## Додаток 3_Укр._Одеса
Додаток 3: Перелік робіт по ремонту освітнього центру в Бессарабському ліцеї Бессарабської селищної ради Одеської області , Україна, 68500, Одеська облласть, р-н Болградський, ттг Бессарабська, с-ще Бессарабське, вул. Спортивна, 1
Об'єми робіт
№ Ч.ч. | Найменування робіт і витрат | Одиниця виміру | Кількість | Варт.од. (UAH) | Заг.варт. (UAH)
Локальний кошторис 02-01-01_АР на Приміщення Хаб 54,8 м2
Роздiл 1. Відкоси
1 | Очищення вручну внутрішніх поверхонь відкосів від фарби | м2 | 1.53
2 | Оклеювання склохолстом | м2 | 1.53
3 | Клей PUFAS GF (або аналог) | кг | 0.306
4 | Грунтовка Ceresit СТ-17 (або аналог) | л | 0.31
5 | Склохолст | м2 | 1.683
6 | Шпаклювання відкосів | м2 | 1.53
7 | Грунтовка Ceresit СТ-17 (або аналог) | л | 0.31
8 | Шпаклівка Start Knauf (або аналог) | кг | 2.754
9 | Додавати на 1 мм зміни товщини шпаклівки до норм 15- 182-1, 15-182-2 | м2 | 1.53
10 | Шпаклівка Knauf Super Finish (або аналог) | кг | 1.377
11 | Грунтування поверхонь | м2 | 1.53
12 | Грунтовка Ceresit СТ-17 (або аналог) | л | 0.306
13 | Поліпшене фарбування полівінілацетатними водоемульсійними сумішами стін по штукатурці | м2 | 1.53
14 | Фарба інтер'єрна латексна акрилова Ceresit IN 56 (або аналог) RAL згідно дизайн проекту | л | 0.3825
Роздiл 2. Стіни
15 | Очищення вручну внутрішніх поверхонь стін від фарби | м2 | 78.67
16 | Оброблення швів тріщин з посиленням армуючим волокном | м | 51.612
17 | Стрічка армувальна | мп | 56.77
18 | Шпаклівка Фугенфюллер (або аналог) | кг | 20.49
19 | ремонт кутів приміщення з посиленням армуючим волокном | м | 10.6
20 | Стрічка армувальна | мп | 11.66
21 | Шпаклівка Фугенфюллер (або аналог) | кг | 4.21
22 | Оклеювання склохолстом | м2 | 78.67
23 | Клей PUFAS GF (або аналог) | кг | 15.734
24 | Грунтовка Ceresit СТ-17 (або аналог) | л | 15.73
25 | Склохолст | м2 | 86.537
26 | Шпаклювання стін | м2 | 78.67
27 | Грунтовка Ceresit СТ-17 (або аналог) | л | 15.73
28 | Шпаклівка Start Knauf (або аналог) | кг | 141.606
29 | Додавати на 1 мм зміни товщини шпаклівки до норм 15- 182-1, 15-182-2 | м2 | 78.67
30 | Шпаклівка Knauf Super Finish (або аналог) | кг | 70.803
31 | Грунтування поверхонь | м2 | 78.67
32 | Грунтовка Ceresit СТ-17 (або аналог) | л | 15.734
33 | Поліпшене фарбування полівінілацетатними водоемульсійними сумішами стін по штукатурці | м2 | 78.67
34 | Фарба інтер'єрна латексна акрилова Ceresit IN 56 (або аналог) RAL згідно дизайн проекту | л | 19.6675
35 | Влаштування герметизації вводів комунікацій до приміщення | шт | 12
36 | Герметик силіконовий (або аналог) | шт | 2.4
Роздiл 3. Підлоги
37 | Розбирання плінтусів | м | 30.1
38 | Улаштування плінтусів МДФ | м | 30.1
39 | Плінтус МДФ | м | 30.401
40 | Комплект куточків та з*єднувачів для плінтуса | комплект | 2
41 | Очищення приміщень від сміття | т | 1.09
42 | Навантаження сміття вручну | т | 1.09
43 | Перевезення сміття до 30 км | т | 1.09
Локальний кошторис 02-01-02_АР на Приміщення Хаб 67,6 м2
Роздiл 1. ВІДКОСИ
44 | Очищення вручну внутрішніх поверхонь відкосів від фарби | м2 | 2.55
45 | Оклеювання склохолстом | м2 | 2.55
46 | Клей PUFAS GF (або аналог) | кг | 0.51
47 | Грунтовка Ceresit СТ-17 (або аналог) | л | 0.51
48 | Склохолст | м2 | 2.805
49 | Шпаклювання відкосів | м2 | 2.55
50 | Грунтовка Ceresit СТ-17 (або аналог) | л | 0.51
51 | Шпаклівка Start Knauf (або аналог) | кг | 4.59
52 | Додавати на 1 мм зміни товщини шпаклівки до норм 15- 182-1, 15-182-2 | м2 | 2.55
53 | Шпаклівка Knauf Super Finish (або аналог) | кг | 2.295
54 | Грунтування поверхонь | м2 | 2.55
55 | Грунтовка Ceresit СТ-17 (або аналог) | л | 0.51
56 | Поліпшене фарбування полівінілацетатними водоемульсійними сумішами стін по штукатурці | м2 | 2.55
57 | Фарба інтер'єрна латексна акрилова Ceresit IN 56 (або аналог) RAL згідно дизайн проекту | л | 0.6375
Роздiл 2. Стіни
58 | Очищення вручну внутрішніх поверхонь стін від фарби | м2 | 90.07
59 | Оклеювання склохолстом | м2 | 90.07
60 | Клей PUFAS GF (або аналог) | кг | 18.014
61 | Грунтовка Ceresit СТ-17 (або аналог) | л | 18.01
62 | Склохолст | м2 | 99.077
63 | Оброблення швів тріщин з посиленням армуючим волокном | м | 58.99
64 | Стрічка армувальна | мп | 64.89
65 | Шпаклівка Фугенфюллер (або аналог) | кг | 23.42
66 | ремонт кутів приміщення з посиленням армуючим волокном | м | 10.6
67 | Стрічка армувальна | мп | 11.66
68 | Шпаклівка Фугенфюллер (або аналог) | кг | 4.21
69 | Шпаклювання стін | м2 | 90.07
70 | Грунтовка Ceresit СТ-17 (або аналог) | л | 18.01
71 | Шпаклівка Start Knauf (або аналог) | кг | 162.126
72 | Додавати на 1 мм зміни товщини шпаклівки до норм 15- 182-1, 15-182-2 | м2 | 90.07
73 | Шпаклівка Knauf Super Finish (або аналог) | кг | 81.063
74 | Грунтування поверхонь | м2 | 90.07
75 | Грунтовка Ceresit СТ-17 (або аналог) | л | 18.014
76 | Поліпшене фарбування полівінілацетатними водоемульсійними сумішами стін по штукатурці | м2 | 90.07
77 | Фарба інтер'єрна латексна акрилова Ceresit IN 56 (або аналог) RAL згідно дизайн проекту | л | 22.5175
78 | Влаштування герметизації вводів комунікацій до приміщення | шт | 16
79 | Герметик силіконовий (або аналог) | шт | 3.2
Роздiл 3. Підлоги
80 | Розбирання плінтусів | м | 34.8
81 | Улаштування плінтусів МДФ | м | 34.8
82 | Плінтус МДФ | м | 35.148
83 | Комплект куточків та з*єднувачів для плінтуса | комплект | 2
84 | Очищення приміщень від сміття | т | 1.261
85 | Навантаження сміття вручну | т | 1.261
86 | Перевезення сміття до 30 км | т | 1.261
Локальний кошторис 02-01-03 на Електромонтажні роботи
87 | Пробивання борозен | м | 64
88 | Заробка штроби | м | 64
89 | Штукатурка цементна | кг | 6.4
90 | Монтаж пвх труб для електропроводки в борознах | м | 64
91 | Гофра електропроводки O 20 мм | м | 64.64
92 | Монтаж пвх труб для електропроводки по стінах і колонах [при роботi на висотi понад 2 до 8 м] | м | 116
93 | Гофра електропроводки O 20 мм | м | 117.16
94 | Затягування першого проводу перерізом понад 2,5 мм2 до 6 мм2 в труби | м | 50
95 | Кабелі ВВГ-нгд 3х1,5 | м | 51
96 | Затягування першого проводу перерізом понад 6 мм2 до 16 мм2 в труби | м | 130
97 | Кабелі ВВГ-нгд 3х2,5 | м | 132.6
98 | Вмикання кабелю | шт | 2
99 | HDMI 2.0 патч-корд 8м | шт | 1
100 | HDMI 2.0 патч-корд 9м | шт | 1
101 | Установлення вимикачів утопленого типу при схованій проводці, 2-клавішних | шт | 2
102 | Вимикач двоклавішний | шт | 2
103 | Коробка установча | шт | 2
104 | Дюбелі 6х40 | шт | 4
105 | Установлення штепсельних розеток утопленого типу при схованій проводці | шт | 77
106 | Розетка с землею внутреняя | шт | 77
107 | Коробка установча | шт | 77
108 | Дюбелі 6х40 | шт | 154
109 | Установлення штепсельних розеток неутопленого типу при відкритій проводці | шт | 2
110 | Розетка накладна | шт | 2
111 | Коробка установча | шт | 2
112 | Дюбелі 6х40 | шт | 4
113 | Монтаж заглушки для виводу HDMI | шт | 2
114 | Розетка заглушка для вывода HDMI | шт | 2
115 | Коробка установча | шт | 2
116 | Дюбелі 6х40 | шт | 4
117 | Монтаж шафи ШМР | шафа | 1
118 | Розподільний щит на 8 модулів (або аналог) | шт | 1
119 | Установлення вимикачів та перемикачів пакетних 2-х і 3- х полюсних на струм до 25 А | шт | 5
120 | Автоматичний вимикач Schneider Electric 10 A 1P (або аналог) | шт | 2
121 | Автоматичний вимикач Schneider Electric 16 A 1P (або аналог) | шт | 2
122 | Автоматичний вимикач Schneider Electric 40 A 3P (або аналог) | шт | 1
123 | Шина нульова | шт | 1
124 | Монтаж блока живлення | ящик | 3
125 | Блоки живлення (поставка Замовника) | шт | 3
126 | Установка лайт бокса | шт | 3
127 | Лайт бокс карта (поставка Замовника) | шт | 2
128 | Лайт бокс (поставка Замовника) | шт | 1
Роздiл 1. Інші роботи
129 | Очищення приміщень від сміття | т | 0.4
130 | Навантаження сміття вручну | т | 0.4
131 | Перевезення сміття до 30 км | т | 0.4
Локальний кошторис 02-01-04 на Влаштування сходового електропідйомника для інвалідного візка
132 | Сходовий електропідйомник для інвалідного візка | шт | 1
Примітки:
| 1. | Виконання робіт починається з погодження переліку документів з Замовником та Інженером технічного нагляду для оформлення повного пакету документів під акти виконаних робіт (виконавча документація).
| 2. | Штукатурні, малярні роботи виконувати у відповідності до технічної та нормативної документації.
| 3. | Фарбування внутрішніх поверхонь стін та стель виконується водоемульсійними фарбами з підвищеною стійкістю покриття до стирання та обробки миючими засобами.
| 4. | Обсяги з прокладання інженерних комунікацій (довжина магістралей, діаметри тощо) уточнюються на місці виконання робіт (за фактом) з оформленням відповідних виконавчих документів (схем).
| 5. | Транзит комунікацій які проходять наскрізь стін та перекритті необхідно виконувати відповідно до нормативних документів (гільзи, протипожежні манжети тощо).

## Appendix 3_Eng._Odesa
Appendix 3: List of works on the repair of the educational center in the Bessarabian Lyceum of the Bessarabian Settlement Council of the Odessa region, Ukraine, 68500, Odesa region, Bolgrad district, Bessarabska urban-type settlement, Bessarabske village, 1 Sportyvna st.
Scope of work
No. Part No. | Name of work and costs | Unit of measurement | Number | Unit price (UAH) | Total cost (UAH)
Local estimate 02-01-01_AR for the Hub premises 54.8 m2
Section 1. Slopes
1 | Manual cleaning of paint from the inner surfaces of slopes | m2 | 1.53
2 | Fiberglass gluing | m2 | 1.53
3 | PUFAS GF glue (or similar) | kg | 0.306
4 | Primer Ceresit ST-17 (or equivalent) | l | 0.31
5 | Fiberglass | m2 | 1.683
6 | Puttying slopes | m2 | 1.53
7 | Primer Ceresit ST-17 (or equivalent) | l | 0.31
8 | Start Knauf putty (or equivalent) | kg | 2.754
9 | Add 1 mm of putty thickness changes to standards 15-182-1, 15-182-2 | m2 | 1.53
10 | Knauf Super Finish putty (or equivalent) | kg | 1.377
11 | Priming surfaces | m2 | 1.53
12 | Primer Ceresit ST-17 (or equivalent) | l | 0.306
13 | Improved painting of walls with polyvinyl acetate water-based emulsion mixtures over plaster | m2 | 1.53
14 | Interior latex acrylic paint Ceresit IN 56 (or equivalent) RAL according to project design | l | 0.3825
Section 2. Walls
15 | Manual cleaning of interior wall surfaces from paint | m2 | 78.67
16 | Processing of crack joints with reinforcement with reinforcing fiber | m | 51.612
17 | Reinforcing tape | mp | 56.77
18 | Fugenfüller putty (or equivalent) | kg | 20.49
19 | repair of room corners with reinforcement with reinforcing fiber | m | 10.6
20 | Reinforcing tape | mp | 11.66
21 | Fugenfüller putty (or equivalent) | kg | 4.21
22 | Fiberglass gluing | m2 | 78.67
23 | PUFAS GF glue (or similar) | kg | 15.734
24 | Primer Ceresit ST-17 (or equivalent) | l | 15.73
25 | Fiberglass | m2 | 86.537
26 | Wall puttying | m2 | 78.67
27 | Primer Ceresit ST-17 (or equivalent) | l | 15.73
28 | Start Knauf putty (or equivalent) | kg | 141.606
29 | Add 1 mm of putty thickness changes to standards 15-182-1, 15-182-2 | m2 | 78.67
30 | Knauf Super Finish putty (or equivalent) | kg | 70.803
31 | Priming surfaces | m2 | 78.67
32 | Primer Ceresit ST-17 (or equivalent) | l | 15.734
33 | Improved painting of walls with polyvinyl acetate water-based emulsion mixtures over plaster | m2 | 78.67
34 | Interior latex acrylic paint Ceresit IN 56 (or equivalent) RAL according to project design | l | 19.6675
35 | Installation of sealing of communications entries into the premises | pcs | 12
36 | Silicone sealant (or equivalent) | pcs | 2.4
Section 3. Floors
37 | Dismantling skirting boards | m | 30.1
38 | Installation of MDF skirting boards | m | 30.1
39 | MDF skirting board | m | 30.401
40 | Set of corners and connectors for skirting boards | kit | 2
41 | Cleaning premises from garbage | t | 1.09
42 | Manual garbage loading | t | 1.09
43 | Garbage transportation up to 30 km | t | 1.09
Local estimate 02-01-02_AR for the Hub premises 67.6 m2
Section 1. SLOPES
44 | Manual cleaning of paint from the inner surfaces of slopes | m2 | 2.55
45 | Fiberglass gluing | m2 | 2.55
46 | PUFAS GF glue (or similar) | kg | 0.51
47 | Primer Ceresit ST-17 (or equivalent) | l | 0.51
48 | Fiberglass | m2 | 2.805
49 | Puttying slopes | m2 | 2.55
50 | Primer Ceresit ST-17 (or equivalent) | l | 0.51
51 | Start Knauf putty (or equivalent) | kg | 4.59
52 | Add 1 mm of putty thickness changes to standards 15-182-1, 15-182-2 | m2 | 2.55
53 | Knauf Super Finish putty (or equivalent) | kg | 2.295
54 | Priming surfaces | m2 | 2.55
55 | Primer Ceresit ST-17 (or equivalent) | l | 0.51
56 | Improved painting of walls with polyvinyl acetate water-based emulsion mixtures over plaster | m2 | 2.55
57 | Interior latex acrylic paint Ceresit IN 56 (or equivalent) RAL according to project design | l | 0.6375
Section 2. Walls
58 | Manual cleaning of interior wall surfaces from paint | m2 | 90.07
59 | Fiberglass gluing | m2 | 90.07
60 | PUFAS GF glue (or similar) | kg | 18.014
61 | Primer Ceresit ST-17 (or equivalent) | l | 18.01
62 | Fiberglass | m2 | 99.077
63 | Processing of crack joints with reinforcement with reinforcing fiber | m | 58.99
64 | Reinforcing tape | mp | 64.89
65 | Fugenfüller putty (or equivalent) | kg | 23.42
66 | repair of room corners with reinforcement with reinforcing fiber | m | 10.6
67 | Reinforcing tape | mp | 11.66
68 | Fugenfüller putty (or equivalent) | kg | 4.21
69 | Wall puttying | m2 | 90.07
70 | Primer Ceresit ST-17 (or equivalent) | l | 18.01
71 | Start Knauf putty (or equivalent) | kg | 162.126
72 | Add 1 mm of putty thickness changes to standards 15-182-1, 15-182-2 | m2 | 90.07
73 | Knauf Super Finish putty (or equivalent) | kg | 81.063
74 | Priming surfaces | m2 | 90.07
75 | Primer Ceresit ST-17 (or equivalent) | l | 18.014
76 | Improved painting of walls with polyvinyl acetate water-based emulsion mixtures over plaster | m2 | 90.07
77 | Interior latex acrylic paint Ceresit IN 56 (or equivalent) RAL according to project design | l | 22.5175
78 | Installation of sealing of communications entries into the premises | pcs | 16
79 | Silicone sealant (or equivalent) | pcs | 3.2
Section 3. Floors
80 | Dismantling skirting boards | m | 34.8
81 | Installation of MDF skirting boards | m | 34.8
82 | MDF skirting board | m | 35.148
83 | Set of corners and connectors for skirting boards | kit | 2
84 | Cleaning premises from garbage | t | 1.261
85 | Manual garbage loading | t | 1.261
86 | Garbage transportation up to 30 km | t | 1.261
Local estimate 02-01-03 for Electrical work
87 | Furrow punching | m | 64
88 | Strobe's earnings | m | 64
89 | Cement plaster | kg | 6.4
90 | Installation of PVC pipes for electrical wiring in furrows | m | 64
91 | Electrical wiring corrugation O 20 mm | m | 64.64
92 | Installation of PVC pipes for electrical wiring on walls and columns [when working at a height of more than 2 to 8 m] | m | 116
93 | Electrical wiring corrugation O 20 mm | m | 117.16
94 | Tightening the first wire with a cross section of more than 2.5 mm2 to 6 mm2 into the pipes | m | 50
95 | Cables VVG-NGD 3x1.5 | m | 51
96 | Tightening the first wire with a cross section of more than 6 mm2 to 16 mm2 into the pipes | m | 130
97 | Cables VVG-NGD 3x2.5 | m | 132.6
98 | Cable connection | pcs | 2
99 | HDMI 2.0 patch cord 8 m | pcs | 1
100 | HDMI 2.0 patch cord 9 m | pcs | 1
101 | Installation of recessed switches with concealed wiring, 2-button | pcs | 2
102 | Two-button switch | pcs | 2
103 | Installation box | pcs | 2
104 | Dowels 6x40 | pcs | 4
105 | Installation of recessed sockets with concealed wiring | pcs | 77
106 | Socket with ground internal | pcs | 77
107 | Installation box | pcs | 77
108 | Dowels 6x40 | pcs | 154
109 | Installation of non-recessed type sockets with open wiring | pcs | 2
110 | Overhead socket | pcs | 2
111 | Installation box | pcs | 2
112 | Dowels 6x40 | pcs | 4
113 | Installing the HDMI output plug | pcs | 2
114 | Socket plug for HDMI output | pcs | 2
115 | Installation box | pcs | 2
116 | Dowels 6x40 | pcs | 4
117 | Installation of the SHMR cabinet | wardrobe | 1
118 | Distribution board for 8 modules (or equivalent) | pcs | 1
119 | Installation of 2- and 3-pole package switches and switches for current up to 25 A | pcs | 5
120 | Schneider Electric 10 A 1P circuit breaker (or equivalent) | pcs | 2
121 | Schneider Electric 16 A 1P circuit breaker (or equivalent) | pcs | 2
122 | Schneider Electric 40 A 3P circuit breaker (or equivalent) | pcs | 1
123 | Zero bus | pcs | 1
124 | Power supply installation | box | 3
125 | Power supplies (Customer supplied) | pcs | 3
126 | Light box installation | pcs | 3
127 | Light box card (Customer supplied) | pcs | 2
128 | Light box (Customer supplied) | pcs | 1
Section 1. Other works
129 | Cleaning premises from garbage | t | 0.4
130 | Manual garbage loading | t | 0.4
131 | Garbage transportation up to 30 km | t | 0.4
Local estimate 02-01-04 for Installation of an electric stair lift for a wheelchair
132 | Electric stair lift for wheelchair | pcs | 1
Notes:
1 | The execution of the work begins with the approval of the list of documents with the Customer and the Technical Supervision Engineer to prepare a complete package of documents for the acts of the performed work (executive documentation).
2 | Plastering and painting work must be carried out in accordance with technical and regulatory documentation.
3 | Painting of interior surfaces of walls and ceilings is performed with water-based paints with increased resistance of the coating to abrasion and treatment with detergents.
4 | The volumes of laying engineering communications (length of mains, diameters, etc.) are specified at the site of work (on site) with the preparation of the relevant executive documents (schemes).
5 | Transit of communications passing through walls and ceilings must be carried out in accordance with regulatory documents (sleeves, fire protection sleeves, etc.).

## Додаток 3_Укр._Запоріжжя
Додаток 3: Перелік робіт по поточному ремонту освітнього центру в Запорізькій гімназії №110 Запорізької міської ради за адресою: Україна, 69015, Запорізька область, м.Запоріжжя, вул. Стешенка, 19
Об'єми робіт
№ Ч.ч. | Найменування робіт і витрат | Одиниця виміру | Кількість | Варт.од. (UAH) | Заг.варт. (UAH)
Локальний кошторис 02-01-01_АР на Основне приміщення Хаб
Роздiл 1. Прорізи. ДВЕРІ
1 | Заповнення дверних прорізів готовими дверними блоками площею понад 2 до 3 м2 з металопластику у кам'яних стінах | м2 | 2.1
2 | Дверні блоки з металопластику | м2 | 2.1
3 | Піна монтажна Ceresit (або аналог) | шт | 1
4 | Герметик силіконовий (або аналог) | шт | 0.14
Роздiл 2. Прорізи. ВІКНА
5 | Закладння прорізів з рядової цегли | м3 | 0.585
6 | Цегла керамічна повнотіла | шт | 234
7 | Анкерування кладки стін та інших конструкцій | т | 0.00148
8 | Анкер д10 L400 | шт | 6
Роздiл 3. ВІДКОСИ
9 | Улаштування обшивки укосів гіпсокартонними і гіпсоволокнистими листами з кріпленням шурупами з улаштуванням металевого каркасу без утеплення | м2 | 3.12
10 | Листи гiпсокартоннi вологостійкі Knauf 12,5 (або аналог) | м2 | 3.276
11 | Дюбель 6х40 | шт | 37
12 | Саморiзи 3,5х9,5 | шт | 52
13 | Саморiзи 3,5х25 | шт | 143
14 | Профіль направляючий UW-100 3м (0,55 мм) | м | 10.4
15 | Профіль стієчний CW-100 | м | 14.3
16 | Влаштування гермитизації примикань акриловим герметиком | м | 5.2
17 | Акриловий герметик | шт | 1
18 | Шпаклювання відкосів | м2 | 3.12
19 | Грунтовка Ceresit СТ-17 (аба аналог) | л | 0.62
20 | Шпаклівка Knauf Super Finish (або аналог) | кг | 2.808
21 | Грунтування поверхонь | м2 | 3.12
22 | Грунтовка Ceresit СТ-17 (аба аналог) | л | 0.624
23 | Поліпшене фарбування полівінілацетатними водоемульсійними сумішами стін по штукатурці | м2 | 3.12
24 | Фарба інтер'єрна латексна акрилова Ceresit IN 56 (або аналог) RAL згідно дизайн проекту | л | 0.78
Роздiл 4. Стіни
25 | Демонтаж фрагмента стіни ФБС (демонтаж сходинки в прорізі | м3 | 0.275
26 | Розширення дверного прорізу до 1,1 м | м3 | 0.21
27 | Відбивання штукатурки по цеглі та бетону зі стін та стель, площа відбивання в одному місці до 5 м2 | м2 | 11
28 | Закладння технологічних прорізів 250мм з рядової цегли | м3 | 0.925
29 | Цегла керамічна повнотіла | шт | 370
30 | Розшивання та ремонт швів зовнішніх стін ФБС | м шва | 154
31 | Розчин герметичний для заповнення швів ТМ Поліпласт (аба аналог) | кг | 308
32 | Улаштування обшивки стін гіпсокартонними плитами [фальшстіни] по металевому каркасу | м2 | 99.52
33 | Дюбель 6х40 | шт | 306
34 | Саморiзи 3,5х9,5 | шт | 1692
35 | Профіль направляючий UW-100 3м (0,55 мм) | м | 86.6
36 | Профіль стієчний CW-100 | м | 179.1
37 | Стрічка міткалева, ширина 0,07 м | м | 85.6
38 | Шпаклівка Фугенфюллер (аба аналог) | кг | 31.2
39 | Листи гiпсокартоннi вологостійкі Knauf 12,5 (або аналог) | м2 | 208.992
40 | Влаштування гермитизації внутрішніх кутів стін акриловим герметиком | м | 15.5
41 | Акриловий герметик | шт | 2
42 | Шпаклювання стін | м2 | 99.52
43 | Грунтовка Ceresit СТ-17 (аба аналог) | л | 19.9
44 | Шпаклівка Knauf Super Finish (або аналог) | кг | 89.568
45 | Грунтування поверхонь | м2 | 99.52
46 | Грунтовка Ceresit СТ-17 (аба аналог) | л | 19.904
47 | Поліпшене фарбування полівінілацетатними водоемульсійними сумішами стін по штукатурці | м2 | 99.52
48 | Фарба інтер'єрна латексна акрилова Ceresit IN 56 (або аналог) RAL згідно дизайн проекту | л | 24.88
49 | Грунтовка поверхонь | м2 | 2
50 | Грунтовка Ceresit СТ-17 (аба аналог) | л | 0.4
51 | Ремонт штукатурки внутрішніх стін по каменю та бетону цементною сумішшю | м2 | 2
52 | Штукатурка цементна | кг | 68
53 | Улаштування основи під штукатурку з сітки по цегляних та бетонних поверхнях | м2 | 2
54 | Шпаклювання стін | м2 | 4
55 | Грунтовка Ceresit СТ-17 (аба аналог) | л | 0.8
56 | Шпаклівка Start Knauf (або аналог) | кг | 7.2
57 | Додавати на 1 мм зміни товщини шпаклівки до норм 15- 182-1, 15-182-2 | м2 | 4
58 | Шпаклівка Knauf Super Finish (або аналог) | кг | 3.6
59 | Грунтування поверхонь | м2 | 12
60 | Грунтовка Ceresit СТ-17 (аба аналог) | л | 2.4
61 | Поліпшене фарбування полівінілацетатними водоемульсійними сумішами стін по штукатурці | м2 | 12
62 | Фарба інтер'єрна латексна акрилова Ceresit IN 56 (або аналог) RAL згідно дизайн проекту | л | 3
Роздiл 5. СТЕЛІ
63 | Очищення вручну внутрішніх поверхонь стель | м2 | 70.1
64 | Промазування і розшивання швів панелей перекриття розчином знизу | м шва | 68.8
65 | Грунтовка поверхонь | м2 | 3
66 | Грунтовка Ceresit СТ-17 (або аналог) | л | 0.6
67 | Ремонт штукатурки внутрішніх стін по каменю та бетону цементною сумішшю | м2 | 3
68 | Штукатурка цементна | кг | 102
69 | Грунтування поверхонь | м2 | 70.1
70 | Грунтовка Ceresit СТ-17 (або аналог) | л | 14.02
71 | Поліпшене фарбування полівінілацетатними водоемульсійними сумішами стель по штукатурці | м2 | 70.1
72 | Фарба інтер'єрна латексна акрилова Ceresit IN 56 (або аналог) RAL згідно дизайн проекту | л | 17.525
Роздiл 6. Підлоги
73 | Розбирання цементних покриттів підлог | м2 | 70.1
74 | Улаштування цементної стяжки товщиною 20 мм по бетонній основі площею понад 20 м2 | м2 | 70.1
75 | На кожні 5 мм зміни товщини шару цементної стяжки додавати або виключати (до товщини 100мм) | м2 | 70.1
76 | Суміш Siltek F-20 (або аналог) | кг | 14020
77 | Армування стяжки дротяною сіткою | м2 | 70.1
78 | Сітка Вр-1 чарункою 50*50 д.4 | м2 | 77.11
79 | Шліфування бетонних покриттів | м2 | 70.1
80 | Знепилювання поверхонь | м2 | 70.1
81 | Грунтовка поверхонь | м2 | 70.1
82 | Грунтовка Ceresit СТ-17 (або аналог) | л | 14.02
83 | Улаштування покриттів полімерцементних одношарових | м2 | 70.1
84 | Sikafloor®-31 PurCem® (або аналог) | кг | 70.1
85 | Улаштування плінтусів на шурупах | м | 32.66
86 | Плінтус МДФ | м | 32.9866
87 | Комплект куточків та з*єднувачів для плінтуса | комплект | 4
88 | Влаштування гермитизації примикань акриловим герметиком | м | 15.5
89 | Акриловий герметик | шт | 2
90 | Влаштування герметизації вводів комунікацій до приміщення | шт | 12
91 | Герметик силіконовий (або аналог) | шт | 2.4
Роздiл 7. Інші роботи
92 | Очищення приміщень від сміття | т | 4.488
93 | Навантаження сміття вручну | т | 4.488
94 | Перевезення сміття до 30 км | т | 4.488
Локальний кошторис 02-01-02 на Електромонтажні роботи
95 | Монтаж пвх труб для електропроводки по стінах і колонах [при роботi на висотi понад 2 до 8 м] | м | 180
96 | Гофра електропроводки O 20 мм | м | 131.3
97 | Гофра електропроводки д 25 мм | м | 50.5
98 | Затягування першого проводу перерізом понад 2,5 мм2 до 6 мм2 в труби | м | 110
99 | Кабелі ВВГ-нгд 3х1,5 | м | 112.2
100 | Затягування першого проводу перерізом понад 6 мм2 до 16 мм2 в труби | м | 80
101 | Провод ПВС 3х2.5 | м | 81.6
102 | Установлення вимикачів неутопленого типу при відкритій проводці | шт | 1
103 | Вимикач двійний накладний | шт | 1
104 | Коробка установча | шт | 1
105 | Дюбелі 6х40 | шт | 2
106 | Установлення блоків з кількістю установлюваних апаратів [вимикачів і штепсельних розеток] до 4 | шт | 14
107 | Розетка подвійна | шт | 10
108 | Коробка установча | шт | 10
109 | Розетка накладна 4х | шт | 4
110 | Дюбелі 6х40 | шт | 28
111 | Монтаж шафи ШМР | шафа | 1
112 | Розподільний щит на 8 модулів (або аналог) | шт | 1
113 | Установлення вимикачів та перемикачів пакетних 2-х і 3- х полюсних на струм до 25 А | шт | 3
114 | Автоматичний вимикач Schneider Electric 10 A 1P (або аналог) | шт | 1
115 | Автоматичний вимикач Schneider Electric 16 A 1P (або аналог) | шт | 2
116 | Установлення вимикачів та перемикачів пакетних 2-х і 3- х полюсних на струм понад 25 А до 100 А | шт | 2
117 | Автоматичний вимикач Schneider Electric 40 A 3P (або аналог) | шт | 2
118 | Шина нульова | шт | 1
119 | Монтаж блока живлення | ящик | 3
120 | Блоки живлення (поставка Замовника) | шт | 3
121 | Установка лайт бокса | шт | 2
122 | Лайт бокс (поставка Замовника) | шт | 2
123 | Монтаж світильників квадратів | шт | 9
124 | Світильник | шт | 9
Роздiл 1. Інші роботи
125 | Очищення приміщень від сміття | т | 0.2
126 | Навантаження сміття вручну | т | 0.2
127 | Перевезення сміття до 30 км | т | 0.2
Локальний кошторис 02-01-03 на Сантехнічні та вентиляція роботи
128 | (Демонтаж) трубопроводу водопостачання з труб сталевих водогазопровідних оцинкованих діаметром 20мм | м | 19
129 | Прокладання трубопроводів водопостачання з труб поліетиленових [поліпропіленових] напірних діаметром 20 мм | м | 19
130 | Поліпропіленові труби PPR д20x2.8; PN16 "Ekoplastik" (або аналог) | м | 19.38
131 | Фасонні та з'єднувальні частини до водопроводу (комплект) | шт | 10
132 | Ізоляція трубопроводів трубками зі спіненого каучуку, поліетилену | м | 56.2
133 | Трубка K-FLEX 06x022-10 PE (або аналог) | м | 19.38
134 | Ізоляція для труб K-FLEX ST 09x054-2 (або аналог) | м | 13.46
135 | Ізоляція для труб K-FLEX ST 13x064-2 (або аналог) | м | 24.48
136 | Клей K-Flex К 414 (або аналог) | кг | 0.8
137 | Клейка стрічка алюмінієва високотемпературна HPX AL7550L 75 мм 50 м 30 мкм (або аналог) | шт | 1.6
138 | Пробивання круглих отворів діаметром до 50 мм в цегляних стінах товщиною до 51 см | шт | 1
139 | При пробиванні круглих отворів діаметром до 50 мм в цегляних стінах товщиною понад 51 см на кожні 10 см додавати до норми 46-29-8 | шт | 1
140 | Установлення РЕКУПЕРАТОРА | шт | 2
141 | рекуператор ПРАНА 340S (або аналог) | шт | 2
142 | Мережа систем вентиляції і кондиціонування повітря | вен.мер. | 1
Роздiл 1. Інші роботи
143 | Очищення приміщень від сміття | т | 0.02
144 | Навантаження сміття вручну | т | 0.02
145 | Перевезення сміття до 30 км | т | 0.02
Примітки:
1. | Виконання робіт починається з погодження переліку документів з Замовником та Інженером технічного нагляду для оформлення повного пакету документів під акти виконаних робіт (виконавча документація).
2. | Штукатурні, малярні роботи виконувати у відповідності до технічної та нормативної документації.
3. | Фарбування внутрішніх поверхонь стін та стель виконується водоемульсійними фарбами з підвищеною стійкістю покриття до стирання та обробки миючими засобами.
4. | Обсяги з прокладання інженерних комунікацій (довжина магістралей, діаметри тощо) уточнюються на місці виконання робіт (за фактом) з оформленням відповідних виконавчих документів (схем).
5. | Транзит комунікацій які проходять наскрізь стін та перекритті необхідно виконувати відповідно до нормативних документів (гільзи, протипожежні манжети тощо).

## Appendix 3_Eng._Zaporizhzhia
Appendix 3: List of works on the current repair of the educational center in Zaporizhia Gymnasium No. 110 of the Zaporizhia City Council at the address: Ukraine, 69015, Zaporizhia region, Zaporizhia city, Steshenka st., 19
Scope of work
No. Part No. | Name of work and costs | Unit of measurement | Number | Unit price (UAH) | Total cost (UAH)
Local estimate 02-01-01_AR for the Main Hub premises
Section 1. Openings. DOORS
1 | Filling doorways with ready-made door blocks with an area of over 2 to 3 m2 made of metal-plastic in stone walls | m2 | 2.1
2 | Door blocks made of metal-plastic | m2 | 2.1
3 | Ceresit assembly foam (or equivalent) | pcs | 1
4 | Silicone sealant (or equivalent) | pcs | 0.14
Section 2. Openings. WINDOWS
5 | Laying out openings with ordinary bricks | m3 | 0.585
6 | Full-bodied ceramic brick | pcs | 234
7 | Anchoring masonry walls and other structures | t | 0.00148
8 | Anchor d10 L400 | pcs | 6
Section 3. SLOPES
9 | Installation of slope cladding with plasterboard and gypsum fiber sheets with screw fastening and installation of a metal frame without insulation | m2 | 3.12
10 | Moisture-resistant plasterboard sheets Knauf 12.5 (or equivalent) | m2 | 3.276
11 | Dowel 6x40 | pcs | 37
12 | Self-tapping screws 3.5x9.5 | pcs | 52
13 | Self-tapping screws 3.5x25 | pcs | 143
14 | Guide profile UW-100 3m (0.55 mm) | m | 10.4
15 | Rack profile CW-100 | m | 14.3
16 | Sealing joints with acrylic sealant | m | 5.2
17 | Acrylic sealant | pcs | 1
18 | Puttying slopes | m2 | 3.12
19 | Primer Ceresit ST-17 (ABA analogue) | l | 0.62
20 | Knauf Super Finish putty (or equivalent) | kg | 2.808
21 | Priming surfaces | m2 | 3.12
22 | Primer Ceresit ST-17 (ABA analogue) | l | 0.624
23 | Improved painting of walls with polyvinyl acetate water-based emulsion mixtures over plaster | m2 | 3.12
24 | Interior latex acrylic paint Ceresit IN 56 (or equivalent) RAL according to project design | l | 0.78
Section 4. Walls
25 | Dismantling of a fragment of the FBS wall (dismantling of the step in the opening | m3 | 0.275
26 | Doorway expansion up to 1.1 m | m3 | 0.21
27 | Repelling plaster on brick and concrete from walls and ceilings, repelling area in one place up to 5 m2 | m2 | 11
28 | Laying 250mm technological openings made of ordinary bricks | m3 | 0.925
29 | Full-bodied ceramic brick | pcs | 370
30 | Stitching and repair of seams of external walls of FBS | m seam | 154
31 | Sealant solution for filling joints TM Poliplast (ABA analogue) | kg | 308
32 | Installation of wall cladding with plasterboard panels [false walls] on a metal frame | m2 | 99.52
33 | Dowel 6x40 | pcs | 306
34 | Self-tapping screws 3.5x9.5 | pcs | 1692
35 | Guide profile UW-100 3m (0.55 mm) | m | 86.6
36 | Rack profile CW-100 | m | 179.1
37 | Mitkal ribbon, width 0.07 m | m | 85.6
38 | Fugenfüller putty (aba analogue) | kg | 31.2
39 | Moisture-resistant plasterboard sheets Knauf 12.5 (or equivalent) | m2 | 208.992
40 | Sealing the inner corners of walls with acrylic sealant | m | 15.5
41 | Acrylic sealant | pcs | 2
42 | Wall puttying | m2 | 99.52
43 | Primer Ceresit ST-17 (ABA analogue) | l | 19.9
44 | Knauf Super Finish putty (or equivalent) | kg | 89.568
45 | Priming surfaces | m2 | 99.52
46 | Primer Ceresit ST-17 (ABA analogue) | l | 19.904
47 | Improved painting of walls with polyvinyl acetate water-based emulsion mixtures over plaster | m2 | 99.52
48 | Interior latex acrylic paint Ceresit IN 56 (or equivalent) RAL according to project design | l | 24.88
49 | Surface priming | m2 | 2
50 | Primer Ceresit ST-17 (ABA analogue) | l | 0.4
51 | Repair of plaster on interior walls on stone and concrete with cement mixture | m2 | 2
52 | Cement plaster | kg | 68
53 | Arrangement of a base for plaster from a mesh on brick and concrete surfaces | m2 | 2
54 | Wall puttying | m2 | 4
55 | Primer Ceresit ST-17 (ABA analogue) | l | 0.8
56 | Start Knauf putty (or equivalent) | kg | 7.2
57 | Add 1 mm of putty thickness changes to standards 15-182-1, 15-182-2 | m2 | 4
58 | Knauf Super Finish putty (or equivalent) | kg | 3.6
59 | Priming surfaces | m2 | 12
60 | Primer Ceresit ST-17 (ABA analogue) | l | 2.4
61 | Improved painting of walls with polyvinyl acetate water-based emulsion mixtures over plaster | m2 | 12
62 | Interior latex acrylic paint Ceresit IN 56 (or equivalent) RAL according to project design | l | 3
Section 5. CEILINGS
63 | Manual cleaning of interior ceiling surfaces | m2 | 70.1
64 | Coating and filling the seams of the ceiling panels with mortar from below | m seam | 68.8
65 | Surface priming | m2 | 3
66 | Primer Ceresit ST-17 (or equivalent) | l | 0.6
67 | Repair of plaster on interior walls on stone and concrete with cement mixture | m2 | 3
68 | Cement plaster | kg | 102
69 | Priming surfaces | m2 | 70.1
70 | Primer Ceresit ST-17 (or equivalent) | l | 14.02
71 | Improved painting of ceilings over plaster with polyvinyl acetate water-based emulsion mixtures | m2 | 70.1
72 | Interior latex acrylic paint Ceresit IN 56 (or equivalent) RAL according to project design | l | 17.525
Section 6. Floors
73 | Dismantling cement floor coverings | m2 | 70.1
74 | Installation of a 20 mm thick cement screed on a concrete base with an area of over 20 m2 | m2 | 70.1
75 | For every 5 mm change in the thickness of the cement screed layer, add or remove (up to a thickness of 100 mm) | m2 | 70.1
76 | Siltek F-20 mixture (or equivalent) | kg | 14020
77 | Reinforcing the screed with wire mesh | m2 | 70.1
78 | Mesh Vr-1 with a cell size of 50*50 d.4 | m2 | 77.11
79 | Grinding of concrete surfaces | m2 | 70.1
80 | Dusting surfaces | m2 | 70.1
81 | Surface priming | m2 | 70.1
82 | Primer Ceresit ST-17 (or equivalent) | l | 14.02
83 | Arrangement of single-layer polymer-cement coatings | m2 | 70.1
84 | Sikafloor®-31 PurCem® (or equivalent) | kg | 70.1
85 | Installing skirting boards on screws | m | 32.66
86 | MDF skirting board | m | 32.9866
87 | Set of corners and connectors for skirting boards | kit | 4
88 | Sealing joints with acrylic sealant | m | 15.5
89 | Acrylic sealant | pcs | 2
90 | Installation of sealing of communications entries into the premises | pcs | 12
91 | Silicone sealant (or equivalent) | pcs | 2.4
Section 7. Other works
92 | Cleaning premises from garbage | t | 4.488
93 | Manual garbage loading | t | 4.488
94 | Garbage transportation up to 30 km | t | 4.488
Local estimate 02-01-02 for Electrical work
95 | Installation of PVC pipes for electrical wiring on walls and columns [when working at heights of over 2 to 8 m] | m | 180
96 | Electrical wiring corrugation O 20 mm | m | 131.3
97 | Electrical wiring corrugation d 25 mm | m | 50.5
98 | Tightening the first wire with a cross section of more than 2.5 mm2 to 6 mm2 into the pipes | m | 110
99 | Cables VVG-NGD 3x1.5 | m | 112.2
100 | Tightening the first wire with a cross section of more than 6 mm2 to 16 mm2 into the pipes | m | 80
101 | PVC wire 3x2.5 | m | 81.6
102 | Installation of non-recessed type switches with exposed wiring | pcs | 1
103 | Double overhead switch | pcs | 1
104 | Installation box | pcs | 1
105 | Dowels 6x40 | pcs | 2
106 | Installation of blocks with the number of installed devices [switches and sockets] up to 4 | pcs | 14
107 | Double socket | pcs | 10
108 | Installation box | pcs | 10
109 | Surface-mounted socket 4x | pcs | 4
110 | Dowels 6x40 | pcs | 28
111 | Installation of the SHMR cabinet | wardrobe | 1
112 | Distribution board for 8 modules (or equivalent) | pcs | 1
113 | Installation of 2- and 3-pole package switches and switches for current up to 25 A | pcs | 3
114 | Schneider Electric 10 A 1P circuit breaker (or equivalent) | pcs | 1
115 | Schneider Electric 16 A 1P circuit breaker (or equivalent) | pcs | 2
116 | Installation of 2- and 3-pole package switches and switches for currents over 25 A to 100 A | pcs | 2
117 | Schneider Electric 40 A 3P circuit breaker (or equivalent) | pcs | 2
118 | Zero bus | pcs | 1
119 | Power supply installation | box | 3
120 | Power supplies (Customer supplied) | pcs | 3
121 | Light box installation | pcs | 2
122 | Light box (Customer supplied) | pcs | 2
123 | Installation of square lamps | pcs | 9
124 | Lamp | pcs | 9
Section 1. Other works
125 | Cleaning premises from garbage | t | 0.2
126 | Manual garbage loading | t | 0.2
127 | Garbage transportation up to 30 km | t | 0.2
Local estimate 02-01-03 for Plumbing and ventilation work
128 | (Dismantling) of a water supply pipeline made of galvanized steel water and gas pipes with a diameter of 20mm | m | 19
129 | Laying water supply pipelines from polyethylene [polypropylene] pressure pipes with a diameter of 20 mm | m | 19
130 | Polypropylene pipes PPR d20x2.8; PN16 "Ekoplastik" (or equivalent) | m | 19.38
131 | Fittings and connecting parts for water supply (set) | pcs | 10
132 | Pipeline insulation with foam rubber and polyethylene tubes | m | 56.2
133 | K-FLEX 06x022-10 PE tube (or equivalent) | m | 19.38
134 | Insulation for pipes K-FLEX ST 09x054-2 (or equivalent) | m | 13.46
135 | Insulation for pipes K-FLEX ST 13x064-2 (or equivalent) | m | 24.48
136 | Glue K-Flex K 414 (or analogue) | kg | 0.8
137 | High-temperature aluminum adhesive tape HPX AL7550L 75 mm 50 m 30 μm (or equivalent) | pcs | 1.6
138 | Drilling round holes up to 50 mm in diameter in brick walls up to 51 cm thick | pcs | 1
139 | When drilling round holes with a diameter of up to 50 mm in brick walls with a thickness of more than 51 cm, add 46-29-8 to the norm for every 10 cm. | pcs | 1
140 | Installation of the HEAT EXCHANGER | pcs | 2
141 | recuperator PRANA 340S (or similar) | pcs | 2
142 | Network of ventilation and air conditioning systems | Ven.mer. | 1
Section 1. Other works
143 | Cleaning premises from garbage | t | 0.02
144 | Manual garbage loading | t | 0.02
145 | Garbage transportation up to 30 km | t | 0.02
Notes:
1. | The execution of the work begins with the approval of the list of documents with the Customer and the Technical Supervision Engineer to prepare a complete package of documents for the acts of the performed work (executive documentation).
2. | Plastering and painting work must be carried out in accordance with technical and regulatory documentation.
3. | Painting of interior surfaces of walls and ceilings is performed with water-based paints with increased resistance of the coating to abrasion and treatment with detergents.
4. | The volumes of laying engineering communications (length of mains, diameters, etc.) are specified at the site of work (on site) with the preparation of the relevant executive documents (schemes).
5. | Transit of communications passing through walls and ceilings must be carried out in accordance with regulatory documents (sleeves, fire protection sleeves, etc.).

## Додаток 3_Укр._Одеса_Катлабузьк
Додаток 3: Перелік робіт по ремонту освітнього центру в Опорному закладі освіти "Катлабузький ліцей Катлабузької селищної ради Ізмаїльського району Одеської області" за адресою: Україна, 68640, Одеська область, Ізмаїльський район, смт Суворове, вул. Незалежності, 46
Об'єми робіт
№ Ч.ч. | Найменування робіт і витрат | Одиниця виміру | Кількість | Варт.од. (UAH) | Заг.варт. (UAH)
Локальний кошторис 02-01-01_АР на Хаб 121 м2
Роздiл 1. Прорізи. ДВЕРІ
1 | Заповнення дверних прорізів готовими дверними блоками площею понад 2 до 3 м2 з металопластику у кам'яних стінах | м2 | 2.1
2 | Дверні блоки з металопластику | м2 | 2.1
3 | Піна монтажна Ceresit (або аналог) | шт | 1
4 | Герметик силіконовий (або аналог) | шт | 0.14
Роздiл 2. ВІДКОСИ
5 | Грунтовка поверхонь | м2 | 5.78
6 | Грунтовка Ceresit СТ-17 (або аналог) | л | 1.16
7 | Ремонт штукатурки прямолінійних укосів всередині будівлі по каменю та бетону | м2 | 5.78
8 | Штукатурка цементна | кг | 196.52
9 | Улаштування основи під штукатурку з сітки по цегляних та бетонних поверхнях | м2 | 5.78
10 | Шпаклювання відкосів | м2 | 5.78
11 | Грунтовка Ceresit СТ-17 (або аналог) | л | 1.16
12 | Шпаклівка Start Knauf (або аналог) | кг | 10.404
13 | Додавати на 1 мм зміни товщини шпаклівки до норм 15- 182-1, 15-182-2 | м2 | 5.78
14 | Шпаклівка Knauf Super Finish (або аналог) | кг | 5.202
15 | Грунтування поверхонь | м2 | 5.78
16 | Грунтовка Ceresit СТ-17 (або аналог) | л | 1.156
17 | Поліпшене фарбування полівінілацетатними водоемульсійними сумішами стін по штукатурці | м2 | 5.78
18 | Фарба інтер'єрна латексна акрилова Ceresit IN 56 (або аналог) RAL згідно дизайн проекту | л | 1.445
Роздiл 3. Стіни
19 | Демонтаж фрагмента цегляної стіни 120мм | м3 | 0.252
20 | Очищення вручну внутрішніх поверхонь стін від фарби | м2 | 156.12
21 | Грунтовка поверхонь | м2 | 156.12
22 | Грунтовка Ceresit СТ-17 (або аналог) | л | 31.22
23 | Ремонт штукатурки внутрішніх стін по каменю та бетону цементною сумішшю | м2 | 62.45
24 | Штукатурка цементна | кг | 2123.3
25 | Улаштування основи під штукатурку з сітки по цегляних та бетонних поверхнях | м2 | 62.45
26 | Шпаклювання стін | м2 | 156.12
27 | Грунтовка Ceresit СТ-17 (або аналог) | л | 31.22
28 | Шпаклівка Start Knauf (або аналог) | кг | 281.016
29 | Додавати на 1 мм зміни товщини шпаклівки до норм 15- 182-1, 15-182-2 | м2 | 156.12
30 | Шпаклівка Knauf Super Finish (або аналог) | кг | 140.508
31 | Грунтування поверхонь | м2 | 156.12
32 | Грунтовка Ceresit СТ-17 (або аналог) | л | 31.224
33 | Поліпшене фарбування полівінілацетатними водоемульсійними сумішами стін по штукатурці | м2 | 156.12
34 | Фарба інтер'єрна латексна акрилова Ceresit IN 56 (або аналог) RAL згідно дизайн проекту | л | 39.03
Роздiл 4. Стелі
35 | Очищення вручну внутрішніх поверхонь стель | м2 | 107.92
36 | Очищення вручну внутрішніх поверхонь балок | м2 | 13.68
37 | Промазування і розшивання швів панелей перекриття розчином знизу | м шва | 134
38 | Улаштування каркасу однорівневих підвісних стель із металевих профілів | м2 | 0.21
39 | Профіль потолочний для гіпсокартона CD-60/27 | м | 0.54
40 | Профіль з'єднувальний для гіпсокартону UD 28/27 | м | 0.19
41 | Саморіз 3,5*9,5 | шт | 3
42 | Улаштування підшивки горизонтальних поверхонь підвісних стель гіпсокартонними листами. | м2 | 0.21
43 | Гіпсокартон 12,5мм | м2 | 0.22
44 | Саморіз 3,5*25 | шт | 4
45 | Стрічка армувальна | мп | 0.21
46 | Шпаклівка Фугенфюллер (або аналог) | кг | 0.07
47 | Шпаклювання стель | м2 | 122.1
48 | Шпаклівка Knauf Super Finish (або аналог) | кг | 109.89
49 | Грунтування поверхонь | м2 | 122.1
50 | Грунтовка Ceresit СТ-17 (або аналог) | л | 24.42
51 | Поліпшене фарбування полівінілацетатними водоемульсійними сумішами стель по штукатурці | м2 | 122.1
52 | Фарба інтер'єрна латексна акрилова Ceresit IN 56 (або аналог) RAL згідно дизайн проекту | л | 30.525
Роздiл 5. Підлоги
53 | Розбирання плінтусів | м | 60.7
54 | Улаштування плінтусів на шурупах | м | 60.7
55 | Плінтус МДФ | м | 61.307
56 | Комплект куточків та з*єднувачів для плінтуса | комплект | 4
57 | Очищення приміщень від сміття | т | 6.12
58 | Навантаження сміття вручну | т | 6.12
59 | Перевезення сміття до 30 км | т | 6.12
Локальний кошторис 02-01-02_АР на Суміжне приміщення 16,21м2
Роздiл 1. ВІДКОСИ
60 | Грунтовка поверхонь | м2 | 0.88
61 | Грунтовка Ceresit СТ-17 (або аналог) | л | 0.18
62 | Ремонт штукатурки прямолінійних укосів всередині будівлі по каменю та бетону | м2 | 0.88
63 | Штукатурка цементна | кг | 29.92
64 | Улаштування основи під штукатурку з сітки по цегляних та бетонних поверхнях | м2 | 0.88
Роздiл 2. Стіни
65 | Розшивання та ремонт швів зовнішніх стін ФБС | м шва | 136
66 | Розчин герметичний для заповнення швів ТМ Поліпласт | кг | 272
67 | Грунтовка поверхонь | м2 | 95.58
68 | Ґрунтовка фунгіцидна Ceresit CT 99 антимікробна (або аналог) | л | 9.56
69 | Грунтовка поверхонь | м2 | 95.58
70 | Грунтівка бетонконтакт Ceresit CT 19 (або аналог) | кг | 28.67
71 | Суцільне вирівнювання бетонних поверхонь стін [одношарове штукатурення], товщина шару 5 мм | м2 | 95.58
72 | Штукатурка цементна | кг | 812.43
Роздiл 3. Стелі
73 | Очищення вручну внутрішніх поверхонь стель | м2 | 16.21
74 | Грунтування поверхонь | м2 | 16.21
75 | Грунтовка Ceresit СТ-17 (або аналог) | л | 3.24
76 | Поліпшене фарбування полівінілацетатними водоемульсійними сумішами стель по штукатурці | м2 | 16.21
77 | Фарба інтер'єрна латексна акрилова Ceresit IN 56 (або аналог) RAL згідно дизайн проекту | л | 4.0525
Роздiл 4. Підлоги
78 | Улаштування підстильного шару піщаного | м3 | 2.44
79 | Улаштування пароізоляційного шару плоских поверхонь з плівки поліетиленової | м2 | 16.21
80 | Плівка поліетиленова | м2 | 18.6415
81 | Улаштування цементної стяжки товщиною 20 мм по бетонній основі площею понад 20 м2 | м2 | 16.21
82 | На кожні 5 мм зміни товщини шару цементної стяжки додавати або виключати (до товщини 60мм) | м2 | 16.21
83 | Готування важких кладкових цементних розчинів, марка 150 | м3 | 0.99205
84 | Армування стяжки дротяною сіткою | м2 | 16.21
85 | Сітка Вр-1 чарункою 50*50 д.4 | м2 | 17.831
86 | Очищення приміщень від сміття | т | 3.29
87 | Навантаження сміття вручну | т | 3.29
88 | Перевезення сміття до 30 км | т | 3.29
Локальний кошторис 02-01-03_АР на Суміжне приміщення 9,8м2
Роздiл 1. ВІДКОСИ
89 | Грунтовка поверхонь | м2 | 1.1125
90 | Грунтовка Ceresit СТ-17 (або аналог) | л | 0.22
91 | Ремонт штукатурки прямолінійних укосів всередині будівлі по каменю та бетону | м2 | 1.1125
92 | Штукатурка цементна | кг | 37.83
93 | Улаштування основи під штукатурку з сітки по цегляних та бетонних поверхнях | м2 | 1.1125
Роздiл 2. Стіни
94 | Розшивання та ремонт швів зовнішніх стін ФБС | м шва | 112
95 | Розчин герметичний для заповнення швів ТМ Поліпласт | кг | 224
96 | Грунтовка поверхонь | м2 | 59.63
97 | Ґрунтовка фунгіцидна Ceresit CT 99 антимікробна (або аналог) | л | 5.96
98 | Грунтовка поверхонь | м2 | 59.63
99 | Грунтівка бетонконтакт Ceresit CT 19 (або аналог) | кг | 17.89
100 | Суцільне вирівнювання бетонних поверхонь стін [одношарове штукатурення], товщина шару 5 мм | м2 | 59.63
101 | Штукатурка цементна | кг | 506.86
Роздiл 3. Стелі
102 | Очищення вручну внутрішніх поверхонь стель | м2 | 9.8
103 | Грунтування поверхонь | м2 | 9.8
104 | Грунтовка Ceresit СТ-17 (або аналог) | л | 1.96
105 | Поліпшене фарбування полівінілацетатними водоемульсійними сумішами стель по штукатурці | м2 | 9.8
106 | Фарба інтер'єрна латексна акрилова Ceresit IN 56 (або аналог) RAL згідно дизайн проекту | л | 2.45
Роздiл 4. Підлоги
107 | Улаштування підстильного шару піщаного | м3 | 1.47
108 | Улаштування пароізоляційного шару плоских поверхонь з плівки поліетиленової | м2 | 9.8
109 | Плівка поліетиленова | м2 | 11.27
110 | Улаштування цементної стяжки товщиною 20 мм по бетонній основі площею понад 20 м2 | м2 | 9.8
111 | На кожні 5 мм зміни товщини шару цементної стяжки додавати або виключати (до товщини 60мм) | м2 | 9.8
112 | Готування важких кладкових цементних розчинів, марка 150 | м3 | 0.59976
113 | Армування стяжки дротяною сіткою | м2 | 9.8
114 | Сітка Вр-1 чарункою 50*50 д.4 | м2 | 10.78
115 | Очищення приміщень від сміття | т | 2.0907
116 | Навантаження сміття вручну | т | 2.0907
117 | Перевезення сміття до 30 км | т | 2.0907
Локальний кошторис 02-01-04 на Електромонтажні роботи
118 | Демонтаж електропроводки | м | 215
119 | Демонтаж вимикачів, розеток | шт | 15
120 | Демонтаж світильників | шт | 5
121 | Монтаж пвх труб для електропроводки по стінах і колонах [при роботi на висотi понад 2 до 8 м] | м | 550
122 | Гофра електропроводки O 20 мм | м | 303
123 | Гофра електропроводки O 25 мм | м | 252.5
124 | Затягування першого проводу перерізом понад 2,5 мм2 до 6 мм2 в труби | м | 280
125 | Кабель шввп 3х1.5 | м | 285.6
126 | Затягування першого проводу перерізом понад 6 мм2 до 16 мм2 в труби | м | 250
127 | Кабель шввп 3х2.5 | м | 255
128 | Вмикання кабелю | шт | 1
129 | HDMI 2.0 патч-корд 11м | шт | 1
130 | Установлення вимикачів утопленого типу при схованій проводці, 2-клавішних | шт | 2
131 | Вимикач подвійний | шт | 2
132 | Коробка установча | шт | 2
133 | Дюбелі 6х40 | шт | 4
134 | Установлення вимикачів утопленого типу при схованій проводці, 1-клавішних | шт | 4
135 | Вимикач одноклавішний | шт | 2
136 | Вимикач одноклавішний прохідний | шт | 2
137 | Коробка установча | шт | 4
138 | Дюбелі 6х40 | шт | 8
139 | Установлення штепсельних розеток неутопленого типу при відкритій проводці | шт | 44
140 | Розетка накладна подвійна | шт | 17
141 | Розетка накладна трійна | шт | 1
142 | Розетка накладна | шт | 7
143 | Коробка установча | шт | 44
144 | Дюбелі 6х40 | шт | 50
145 | Монтаж шафи ШМР | шафа | 1
146 | Розподільний щит на 12 модулів (або аналог) | шт | 1
147 | Установлення вимикачів та перемикачів пакетних 2-х і 3- х полюсних на струм до 25 А | шт | 9
148 | Автоматичний вимикач Schneider Electric 10 A 1P (або аналог) | шт | 1
149 | Автоматичний вимикач Schneider Electric 16 A 1P (або аналог) | шт | 7
150 | Автоматичний вимикач Schneider Electric 40 A 3P (або аналог) | шт | 1
151 | Шина нульова | шт | 1
152 | Монтаж блока живлення | ящик | 3
153 | Блоки живлення (поставка Замовника) | шт | 3
154 | Установка лайт бокса | шт | 3
155 | Лайт бокс карта (поставка Замовника) | шт | 2
156 | Лайт бокс (поставка Замовника) | шт | 1
157 | Монтаж світильників квадратів | шт | 18
158 | Світильник | шт | 18
Роздiл 1. Інші роботи
159 | Очищення приміщень від сміття | т | 1.44
160 | Навантаження сміття вручну | т | 1.44
161 | Перевезення сміття до 30 км | т | 1.44
Примітки:
1. | Виконання робіт починається з погодження переліку документів з Замовником та Інженером технічного нагляду для оформлення повного пакету документів під акти виконаних робіт (виконавча документація).
2. | Штукатурні, малярні роботи виконувати у відповідності до технічної та нормативної документації.
3 | Фарбування внутрішніх поверхонь стін та стель виконується водоемульсійними фарбами з підвищеною стійкістю покриття до стирання та обробки миючими засобами.
4 | Обсяги з прокладання інженерних комунікацій (довжина магістралей, діаметри тощо) уточнюються на місці виконання робіт (за фактом) з оформленням відповідних виконавчих документів (схем).
5 | Транзит комунікацій які проходять наскрізь стін та перекритті необхідно виконувати відповідно до нормативних документів (гільзи, протипожежні манжети тощо).

## Appendix 3_Eng._Odesa_Katlabuz
Appendix 3: List of works on the repair of the educational center at the Supporting Educational Institution "Katlabuz Lyceum of the Katlabuz Settlement Council of the Izmail District of the Odessa Region" at the address: Ukraine, 68640, Odesa Region, Izmail District, Suvorov settlement, Nezalezhnosti St., 46
Scope of work
No. Part No. | Name of work and costs | Unit of measurement | Number | Unit price (UAH) | Total cost (UAH)
Local estimate 02-01-01_AR for Hub 121 m2
Section 1. Openings. DOORS
1 | Filling doorways with ready-made door blocks with an area of over 2 to 3 m2 made of metal-plastic in stone walls | m2 | 2.1
2 | Door blocks made of metal-plastic | m2 | 2.1
3 | Ceresit assembly foam (or equivalent) | pcs | 1
4 | Silicone sealant (or equivalent) | pcs | 0.14
Section 2. SLOPES
5 | Surface priming | m2 | 5.78
6 | Primer Ceresit ST-17 (or equivalent) | l | 1.16
7 | Repair of plaster of straight slopes inside a building on stone and concrete | m2 | 5.78
8 | Cement plaster | kg | 196.52
9 | Arrangement of a base for plaster from a mesh on brick and concrete surfaces | m2 | 5.78
10 | Puttying slopes | m2 | 5.78
11 | Primer Ceresit ST-17 (or equivalent) | l | 1.16
12 | Start Knauf putty (or equivalent) | kg | 10.404
13 | Add 1 mm of putty thickness changes to standards 15-182-1, 15-182-2 | m2 | 5.78
14 | Knauf Super Finish putty (or equivalent) | kg | 5.202
15 | Priming surfaces | m2 | 5.78
16 | Primer Ceresit ST-17 (or equivalent) | l | 1.156
17 | Improved painting of walls with polyvinyl acetate water-based emulsion mixtures over plaster | m2 | 5.78
18 | Interior latex acrylic paint Ceresit IN 56 (or equivalent) RAL according to project design | l | 1.445
Section 3. Walls
19 | Dismantling a fragment of a brick wall 120mm | m3 | 0.252
20 | Manual cleaning of interior wall surfaces from paint | m2 | 156.12
21 | Surface priming | m2 | 156.12
22 | Primer Ceresit ST-17 (or equivalent) | l | 31.22
23 | Repair of plaster on interior walls on stone and concrete with cement mixture | m2 | 62.45
24 | Cement plaster | kg | 2123.3
25 | Arrangement of a base for plaster from a mesh on brick and concrete surfaces | m2 | 62.45
26 | Wall puttying | m2 | 156.12
27 | Primer Ceresit ST-17 (or equivalent) | l | 31.22
28 | Start Knauf putty (or equivalent) | kg | 281.016
29 | Add 1 mm of putty thickness changes to standards 15-182-1, 15-182-2 | m2 | 156.12
30 | Knauf Super Finish putty (or equivalent) | kg | 140.508
31 | Priming surfaces | m2 | 156.12
32 | Primer Ceresit ST-17 (or equivalent) | l | 31.224
33 | Improved painting of walls with polyvinyl acetate water-based emulsion mixtures over plaster | m2 | 156.12
34 | Interior latex acrylic paint Ceresit IN 56 (or equivalent) RAL according to project design | l | 39.03
Section 4. Ceilings
35 | Manual cleaning of interior ceiling surfaces | m2 | 107.92
36 | Manual cleaning of internal beam surfaces | m2 | 13.68
37 | Coating and filling the seams of the ceiling panels with mortar from below | m seam | 134
38 | Arrangement of the frame of single-level suspended ceilings made of metal profiles | m2 | 0.21
39 | Ceiling profile for plasterboard CD-60/27 | m | 0.54
40 | Connecting profile for plasterboard UD 28/27 | m | 0.19
41 | Self-tapping screw 3.5*9.5 | pcs | 3
42 | Arrangement of filing of horizontal surfaces of suspended ceilings with plasterboard sheets. | m2 | 0.21
43 | Drywall 12.5mm | m2 | 0.22
44 | Self-tapping screw 3.5*25 | pcs | 4
45 | Reinforcing tape | mp | 0.21
46 | Fugenfüller putty (or equivalent) | kg | 0.07
47 | Puttying ceilings | m2 | 122.1
48 | Knauf Super Finish putty (or equivalent) | kg | 109.89
49 | Priming surfaces | m2 | 122.1
50 | Primer Ceresit ST-17 (or equivalent) | l | 24.42
51 | Improved painting of ceilings over plaster with polyvinyl acetate water-based emulsion mixtures | m2 | 122.1
52 | Interior latex acrylic paint Ceresit IN 56 (or equivalent) RAL according to project design | l | 30.525
Section 5. Floors
53 | Dismantling skirting boards | m | 60.7
54 | Installing skirting boards on screws | m | 60.7
55 | MDF skirting board | m | 61.307
56 | Set of corners and connectors for skirting boards | kit | 4
57 | Cleaning premises from garbage | t | 6.12
58 | Manual garbage loading | t | 6.12
59 | Garbage transportation up to 30 km | t | 6.12
Local estimate 02-01-02_AR for Adjacent premises 16.21m2
Section 1. SLOPES
60 | Surface priming | m2 | 0.88
61 | Primer Ceresit ST-17 (or equivalent) | l | 0.18
62 | Repair of plaster of straight slopes inside a building on stone and concrete | m2 | 0.88
63 | Cement plaster | kg | 29.92
64 | Arrangement of a base for plaster from a mesh on brick and concrete surfaces | m2 | 0.88
Section 2. Walls
65 | Stitching and repair of seams of external walls of FBS | m seam | 136
66 | Sealant solution for filling joints TM Poliplast | kg | 272
67 | Surface priming | m2 | 95.58
68 | Ceresit CT 99 antimicrobial fungicidal primer (or equivalent) | l | 9.56
69 | Surface priming | m2 | 95.58
70 | Concrete contact primer Ceresit CT 19 (or equivalent) | kg | 28.67
71 | Continuous leveling of concrete wall surfaces [single-layer plastering], layer thickness 5 mm | m2 | 95.58
72 | Cement plaster | kg | 812.43
Section 3. Ceilings
73 | Manual cleaning of interior ceiling surfaces | m2 | 16.21
74 | Priming surfaces | m2 | 16.21
75 | Primer Ceresit ST-17 (or equivalent) | l | 3.24
76 | Improved painting of ceilings over plaster with polyvinyl acetate water-based emulsion mixtures | m2 | 16.21
77 | Interior latex acrylic paint Ceresit IN 56 (or equivalent) RAL according to project design | l | 4.0525
Section 4. Floors
78 | Arrangement of a sand subsoil layer | m3 | 2.44
79 | Arrangement of a vapor barrier layer of flat surfaces made of polyethylene film | m2 | 16.21
80 | Polyethylene film | m2 | 18.6415
81 | Installation of a 20 mm thick cement screed on a concrete base with an area of over 20 m2 | m2 | 16.21
82 | For every 5 mm change in the thickness of the cement screed layer, add or remove (up to a thickness of 60 mm) | m2 | 16.21
83 | Preparation of heavy masonry cement mortars, grade 150 | m3 | 0.99205
84 | Reinforcing the screed with wire mesh | m2 | 16.21
85 | Mesh Vr-1 with a cell size of 50*50 d.4 | m2 | 17.831
86 | Cleaning premises from garbage | t | 3.29
87 | Manual garbage loading | t | 3.29
88 | Garbage transportation up to 30 km | t | 3.29
Local estimate 02-01-03_AR for Adjacent premises 9.8m2
Section 1. SLOPES
89 | Surface priming | m2 | 1.1125
90 | Primer Ceresit ST-17 (or equivalent) | l | 0.22
91 | Repair of plaster of straight slopes inside a building on stone and concrete | m2 | 1.1125
92 | Cement plaster | kg | 37.83
93 | Arrangement of a base for plaster from a mesh on brick and concrete surfaces | m2 | 1.1125
Section 2. Walls
94 | Stitching and repair of seams of external walls of FBS | m seam | 112
95 | Sealant solution for filling joints TM Poliplast | kg | 224
96 | Surface priming | m2 | 59.63
97 | Ceresit CT 99 antimicrobial fungicidal primer (or equivalent) | l | 5.96
98 | Surface priming | m2 | 59.63
99 | Concrete contact primer Ceresit CT 19 (or equivalent) | kg | 17.89
100 | Continuous leveling of concrete wall surfaces [single-layer plastering], layer thickness 5 mm | m2 | 59.63
101 | Cement plaster | kg | 506.86
Section 3. Ceilings
102 | Manual cleaning of interior ceiling surfaces | m2 | 9.8
103 | Priming surfaces | m2 | 9.8
104 | Primer Ceresit ST-17 (or equivalent) | l | 1.96
105 | Improved painting of ceilings over plaster with polyvinyl acetate water-based emulsion mixtures | m2 | 9.8
106 | Interior latex acrylic paint Ceresit IN 56 (or equivalent) RAL according to project design | l | 2.45
Section 4. Floors
107 | Arrangement of a sand subsoil layer | m3 | 1.47
108 | Arrangement of a vapor barrier layer of flat surfaces made of polyethylene film | m2 | 9.8
109 | Polyethylene film | m2 | 11.27
110 | Installation of a 20 mm thick cement screed on a concrete base with an area of over 20 m2 | m2 | 9.8
111 | For every 5 mm change in the thickness of the cement screed layer, add or remove (up to a thickness of 60 mm) | m2 | 9.8
112 | Preparation of heavy masonry cement mortars, grade 150 | m3 | 0.59976
113 | Reinforcing the screed with wire mesh | m2 | 9.8
114 | Mesh Vr-1 with a cell size of 50*50 d.4 | m2 | 10.78
115 | Cleaning premises from garbage | t | 2.0907
116 | Manual garbage loading | t | 2.0907
117 | Garbage transportation up to 30 km | t | 2.0907
Local estimate 02-01-04 for Electrical work
118 | Dismantling of electrical wiring | m | 215
119 | Dismantling of switches and sockets | pcs | 15
120 | Dismantling of lamps | pcs | 5
121 | Installation of PVC pipes for electrical wiring on walls and columns [when working at a height of more than 2 to 8 m] | m | 550
122 | Electrical wiring corrugation O 20 mm | m | 303
123 | Electrical wiring corrugation O 25 mm | m | 252.5
124 | Tightening the first wire with a cross section of more than 2.5 mm2 to 6 mm2 into the pipes | m | 280
125 | Cable shvp 3x1.5 | m | 285.6
126 | Tightening the first wire with a cross section of more than 6 mm2 to 16 mm2 into the pipes | m | 250
127 | Cable shvp 3x2.5 | m | 255
128 | Cable connection | pcs | 1
129 | HDMI 2.0 patch cord 11 m | pcs | 1
130 | Installation of recessed switches with concealed wiring, 2-button | pcs | 2
131 | Double switch | pcs | 2
132 | Installation box | pcs | 2
133 | Dowels 6x40 | pcs | 4
134 | Installation of recessed switches with concealed wiring, 1-button | pcs | 4
135 | Single-button switch | pcs | 2
136 | Single-button pass-through switch | pcs | 2
137 | Installation box | pcs | 4
138 | Dowels 6x40 | pcs | 8
139 | Installation of non-recessed type sockets with open wiring | pcs | 44
140 | Double surface-mounted socket | pcs | 17
141 | Triple surface-mounted socket | pcs | 1
142 | Overhead socket | pcs | 7
143 | Installation box | pcs | 44
144 | Dowels 6x40 | pcs | 50
145 | Installation of the SHMR cabinet | wardrobe | 1
146 | Distribution board for 12 modules (or equivalent) | pcs | 1
147 | Installation of 2- and 3-pole package switches and switches for current up to 25 A | pcs | 9
148 | Schneider Electric 10 A 1P circuit breaker (or equivalent) | pcs | 1
149 | Schneider Electric 16 A 1P circuit breaker (or equivalent) | pcs | 7
150 | Schneider Electric 40 A 3P circuit breaker (or equivalent) | pcs | 1
151 | Zero bus | pcs | 1
152 | Power supply installation | box | 3
153 | Power supplies (Customer supplied) | pcs | 3
154 | Light box installation | pcs | 3
155 | Light box card (Customer supplied) | pcs | 2
156 | Light box (Customer supplied) | pcs | 1
157 | Installation of square lamps | pcs | 18
158 | Lamp | pcs | 18
Section 1. Other works
159 | Cleaning premises from garbage | t | 1.44
160 | Manual garbage loading | t | 1.44
161 | Garbage transportation up to 30 km | t | 1.44
Notes:
1. | The execution of the work begins with the approval of the list of documents with the Customer and the Technical Supervision Engineer to prepare a complete package of documents for the acts of the performed work (executive documentation).
2. | Plastering and painting work must be carried out in accordance with technical and regulatory documentation.
3 | Painting of interior surfaces of walls and ceilings is performed with water-based paints with increased resistance of the coating to abrasion and treatment with detergents.
4 | The volumes of laying engineering communications (length of mains, diameters, etc.) are specified at the site of work (on site) with the preparation of the relevant executive documents (schemes).
5 | Transit of communications passing through walls and ceilings must be carried out in accordance with regulatory documents (sleeves, fire protection sleeves, etc.).

## Додаток 3_Укр._селище Солоне
Додаток 3: Перелік робіт по ремонту освітнього центру в ЗАКЛАДІ ЗАГАЛЬНОЇ СЕРЕДНЬОЇ ОСВІТИ "СОЛОНЯНСЬКА ГІМНАЗІЯ" СОЛОНЯНСЬКОЇ СЕЛИЩНОЇ РАДИ ДНІПРОПЕТРОВСЬКОЇ ОБЛАСТІ - 52400, Україна, Дніпровський р-н, Дніпропетровська обл., селище Солоне, вулиця Строменка, будинок, 50
Об'єми робіт
№ Ч.ч. | Найменування робіт і витрат | Одиниця виміру | Кількість | Варт.од. (UAH) | Заг.варт. (UAH)
Локальний кошторис 02-01-01 на 01 Хаб 63,2
Роздiл 1. Прорізи. ДВЕРІ
1 | Демонтаж дверних коробок в кам'яних стінах з відбиванням штукатурки в укосах | шт | 2
2 | Знімання наличників | м | 18.4
3 | Знімання дверних полотен | м2 | 3.66
4 | Заповнення дверних прорізів готовими дверними блоками площею більше 3 м2 з металопластику у кам'яних стінах | м2 | 3.22
5 | Дверні блоки з металопластику | м2 | 3.22
6 | Піна монтажна Ceresit (або аналог) | шт | 1
7 | Герметик силіконовий (або аналог) | шт | 0.21
8 | Заповнення дверних прорізів готовими дверними блоками площею до 2 м2 з металопластику у кам'яних стінах | м2 | 0.93
9 | Дверні блоки з металопластику | м2 | 0.93
10 | Піна монтажна Ceresit (або аналог) | шт | 0.46
11 | Герметик силіконовий (або аналог) | шт | 0.14
Роздiл 2. Стіни
12 | Влаштування герметизації вводів комунікацій до приміщення | м | 2.4
13 | Герметик силіконовий (або аналог) | шт | 1.6
14 | Розшивання та ремонт швів зовнішніх стін ФБС | м шва | 66.92
15 | Розчин герметичний для заповнення швів ТМ Поліпласт (або аналог) | кг | 133.84
16 | Грунтовка поверхонь | м2 | 87.01
17 | Грунтовка Ceresit СТ-17 (або аналог) | л | 17.4
18 | Ремонт штукатурки внутрішніх стін по каменю та бетону цементною сумішшю | м2 | 87.01
19 | Штукатурка цементна | кг | 2958.34
20 | Улаштування основи під штукатурку з сітки по цегляних та бетонних поверхнях | м2 | 87.01
21 | Шпаклювання стін | м2 | 87.01
22 | Грунтовка Ceresit СТ-17 (або аналог) | л | 17.4
23 | Шпаклівка Start Knauf (або аналог) | кг | 156.618
24 | Додавати на 1 мм зміни товщини шпаклівки до норм 15- 182-1, 15-182-2 | м2 | 87.01
25 | Шпаклівка Knauf Super Finish (або аналог) | кг | 78.309
26 | Грунтування поверхонь | м2 | 87.01
27 | Грунтовка Ceresit СТ-17 (або аналог) | л | 17.402
28 | Поліпшене фарбування полівінілацетатними водоемульсійними сумішами стін по штукатурці | м2 | 87.01
29 | Фарба інтер'єрна латексна акрилова Ceresit IN 56 (або аналог) RAL згідно дизайн проекту | л | 21.7525
Роздiл 3. Стелі
30 | Очищення вручну внутрішніх поверхонь стель | м2 | 63.2
31 | Промазування і розшивання швів панелей перекриття розчином знизу | м шва | 34.8
32 | Шпаклювання стель | м2 | 5
33 | Грунтовка Ceresit СТ-17 (або аналог) | л | 1
34 | Шпаклівка Start Knauf (або аналог) | кг | 9
35 | Додавати на 1 мм зміни товщини шпаклівки до норм 15- 182-1, 15-182-2 | м2 | 5
36 | Шпаклівка Knauf Super Finish (або аналог) | кг | 4.5
37 | Грунтування поверхонь | м2 | 5
38 | Грунтовка Ceresit СТ-17 (або аналог) | л | 1
39 | Поліпшене фарбування полівінілацетатними водоемульсійними сумішами стель по штукатурці | м2 | 63.2
40 | Фарба інтер'єрна латексна акрилова Ceresit IN 56 (або аналог) RAL згідно дизайн проекту | л | 15.8
Роздiл 4. Підлоги
41 | Розбирання плінтусів | м | 33.46
42 | Улаштування плінтусів на шурупах | м | 31.56
43 | Плінтус МДФ | м | 31.8756
44 | Комплект куточків та з*єднувачів для плінтуса | комплект | 4
45 | Розбирання покриттів підлог з лінолеуму | м2 | 63.2
46 | Розбирання цементних покриттів підлог | м2 | 21.14
47 | Улаштування цементної стяжки товщиною 20 мм по бетонній основі площею понад 20 м2 | м2 | 21.14
48 | На кожні 5 мм зміни товщини шару цементної стяжки додавати або виключати (до товщини 80мм) | м2 | 21.14
49 | Суміш Siltek F-20 (або аналог) | кг | 3382.4
50 | Армування стяжки дротяною сіткою | м2 | 21.14
51 | Сітка Вр-1 чарункою 50*50 д.4 | м2 | 23.254
52 | Улаштування стяжок самовирівнювальних з суміші цементної для недеформівниїх основ товщиною 5 мм | м2 | 63.2
53 | Додавати або виключати на кожний 1 мм товщини стяжок самовирівнювальних з суміші цементної для недеформівниїх основ (до товщини 10мм) | м2 | 63.2
54 | Грунтовка Ceresit СТ-17 (або аналог) | л | 12.64
55 | Самовирівнювальна суміш Ceresit CN 69 М | кг | 1137.6
56 | Шліфування бетонних покриттів | м2 | 63.2
57 | Знепилювання поверхонь | м2 | 63.2
58 | Грунтовка поверхонь | м2 | 63.2
59 | Грунтовка Ceresit СТ-17 (або аналог) | л | 12.64
60 | Улаштування покриттів полімерцементних одношарових | м2 | 63.2
61 | Sikafloor®-31 PurCem® (або аналог) | кг | 63.2
Роздiл 5. Інші роботи
62 | Очищення приміщень від сміття | т | 6.55
63 | Навантаження сміття вручну | т | 6.55
64 | Перевезення сміття до 30 км | т | 6.55
Локальний кошторис 02-01-02 на 02 Кімната дозвілля
Роздiл 1. ВІДКОСИ
65 | Грунтовка поверхонь | м2 | 6.26
66 | Грунтовка Ceresit СТ-17 (або аналог) | л | 1.25
67 | Ремонт штукатурки прямолінійних укосів всередині будівлі по каменю та бетону | м2 | 6.26
68 | Штукатурка цементна | кг | 212.84
69 | Улаштування основи під штукатурку з сітки по цегляних та бетонних поверхнях | м2 | 6.26
70 | Шпаклювання відкосів | м2 | 6.26
71 | Грунтовка Ceresit СТ-17 (або аналог) | л | 1.25
72 | Шпаклівка Start Knauf (або аналог) | кг | 11.268
73 | Додавати на 1 мм зміни товщини шпаклівки до норм 15- 182-1, 15-182-2 | м2 | 6.26
74 | Шпаклівка Knauf Super Finish (або аналог) | кг | 5.634
75 | Грунтування поверхонь | м2 | 6.26
76 | Грунтовка Ceresit СТ-17 (або аналог) | л | 1.252
77 | Поліпшене фарбування полівінілацетатними водоемульсійними сумішами стін по штукатурці | м2 | 6.26
78 | Фарба інтер'єрна латексна акрилова Ceresit IN 56 (або аналог) RAL згідно дизайн проекту | л | 1.565
Роздiл 2. Стіни
79 | Влаштування герметизації вводів комунікацій до приміщення | м | 2.4
80 | Герметик силіконовий (або аналог) | шт | 1.6
81 | Розшивання та ремонт швів зовнішніх стін ФБС | м шва | 17.8
82 | Розчин герметичний для заповнення швів ТМ Поліпласт (або аналог) | кг | 35.6
83 | Грунтовка поверхонь | м2 | 30.36
84 | Грунтовка Ceresit СТ-17 (або аналог) | л | 6.07
85 | Ремонт штукатурки внутрішніх стін по каменю та бетону цементною сумішшю | м2 | 30.36
86 | Штукатурка цементна | кг | 1032.24
87 | Улаштування основи під штукатурку з сітки по цегляних та бетонних поверхнях | м2 | 30.36
88 | Шпаклювання стін | м2 | 30.36
89 | Грунтовка Ceresit СТ-17 (або аналог) | л | 6.07
90 | Шпаклівка Start Knauf (або аналог) | кг | 54.648
91 | Додавати на 1 мм зміни товщини шпаклівки до норм 15- 182-1, 15-182-2 | м2 | 30.36
92 | Шпаклівка Knauf Super Finish (або аналог) | кг | 27.324
93 | Грунтування поверхонь | м2 | 30.36
94 | Грунтовка Ceresit СТ-17 (або аналог) | л | 6.072
95 | Поліпшене фарбування полівінілацетатними водоемульсійними сумішами стін по штукатурці | м2 | 30.36
96 | Фарба інтер'єрна латексна акрилова Ceresit IN 56 (або аналог) RAL згідно дизайн проекту | л | 7.59
Роздiл 3. Стелі
97 | Очищення вручну внутрішніх поверхонь стель | м2 | 8.93
98 | Промазування і розшивання швів панелей перекриття розчином знизу | м шва | 12.03
99 | Шпаклювання стель | м2 | 2
100 | Грунтовка Ceresit СТ-17 (або аналог) | л | 0.4
101 | Шпаклівка Start Knauf (або аналог) | кг | 3.6
102 | Додавати на 1 мм зміни товщини шпаклівки до норм 15- 182-1, 15-182-2 | м2 | 2
103 | Шпаклівка Knauf Super Finish (або аналог) | кг | 1.8
104 | Грунтування поверхонь | м2 | 8.93
105 | Грунтовка Ceresit СТ-17 (або аналог) | л | 1.79
106 | Поліпшене фарбування полівінілацетатними водоемульсійними сумішами стель по штукатурці | м2 | 8.93
107 | Фарба інтер'єрна латексна акрилова Ceresit IN 56 (або аналог) RAL згідно дизайн проекту | л | 15.8
Роздiл 4. Підлоги
108 | Улаштування плінтусів на шурупах | м | 12.64
109 | Плінтус МДФ | м | 12.7664
110 | Комплект куточків та з*єднувачів для плінтуса | комплект | 2
111 | Розбирання цементних покриттів підлог | м2 | 10.53
112 | Демонтаж з/бетонного поріжка | м3 | 0.168
113 | Розробка ґрунту всередині будівлі | м3 | 3.16
114 | Ущільнення ґрунту пневматичними трамбівками, група ґрунту 1-2 | м3 | 2.106
115 | Улаштування бетонної стяжки товщиною 20 мм площею понад 20 м2 | м2 | 10.53
116 | На кожні 5 мм зміни товщини шару стяжки з важкого бетону додавати або виключати (до товщини 100мм) | м2 | 10.53
117 | Шліфування бетонних покриттів | м2 | 10.53
118 | Знепилювання поверхонь | м2 | 10.53
119 | Грунтовка поверхонь | м2 | 10.53
120 | Грунтовка Ceresit СТ-17 (або аналог) | л | 2.11
121 | Улаштування покриттів полімерцементних одношарових | м2 | 10.53
122 | Sikafloor®-31 PurCem® (або аналог) | кг | 10.53
Роздiл 5. Інші роботи
123 | Очищення приміщень від сміття | т | 1.94
124 | Навантаження сміття вручну | т | 6.9944
125 | Перевезення ґрунту до 30 км | т | 5.0544
126 | Перевезення сміття до 30 км | т | 1.94
Локальний кошторис 02-01-03 на 03 Холл
Роздiл 1. Прорізи. ДВЕРІ
127 | Демонтаж дверних коробок в кам'яних стінах з відбиванням штукатурки в укосах | шт | 1
128 | Знімання наличників | м | 10.2
129 | Знімання дверних полотен | м2 | 1.89
130 | Заповнення дверних прорізів готовими дверними блоками площею до 2 м2 з металопластику у кам'яних стінах | м2 | 5.25
131 | Дверні блоки з металопластику | м2 | 5.25
132 | Піна монтажна Ceresit (або аналог) | шт | 2.59
133 | Герметик силіконовий (або аналог) | шт | 0.34
Роздiл 2. ВІДКОСИ
134 | Грунтовка поверхонь | м2 | 5.89
135 | Грунтовка Ceresit СТ-17 (або аналог) | л | 1.18
136 | Ремонт штукатурки прямолінійних укосів всередині будівлі по каменю та бетону | м2 | 5.89
137 | Штукатурка цементна | кг | 200.26
138 | Улаштування основи під штукатурку з сітки по цегляних та бетонних поверхнях | м2 | 5.89
139 | Шпаклювання відкосів | м2 | 5.89
140 | Грунтовка Ceresit СТ-17 (або аналог) | л | 1.18
141 | Шпаклівка Start Knauf (або аналог) | кг | 10.602
142 | Додавати на 1 мм зміни товщини шпаклівки до норм 15- 182-1, 15-182-2 | м2 | 5.89
143 | Шпаклівка Knauf Super Finish (або аналог) | кг | 5.301
144 | Грунтування поверхонь | м2 | 5.89
145 | Грунтовка Ceresit СТ-17 (або аналог) | л | 1.178
146 | Поліпшене фарбування полівінілацетатними водоемульсійними сумішами стін по штукатурці | м2 | 5.89
147 | Фарба інтер'єрна латексна акрилова Ceresit IN 56 (або аналог) RAL згідно дизайн проекту | л | 1.4725
Роздiл 3. Стіни
148 | Розшивання та ремонт швів зовнішніх стін ФБС | м шва | 26.323
149 | Розчин герметичний для заповнення швів ТМ Поліпласт (або аналог) | кг | 52.65
150 | Демонтаж цегляних перегородок 120мм | м3 | 1.2324
151 | (Демонтаж) перемичок | шт | 4
152 | Мурування окремих ділянок стін із цегли | м3 | 0.864
153 | Цегла керамічна повнотіла | шт | 346
154 | Анкерування кладки стін та інших конструкцій | т | 0.00444
155 | Анкер д10 L400 | шт | 18
156 | Укладання перемичок масою до 0,3 т | шт | 2
157 | Перемички з/б марки 1ПБ10-1 серія 1.038.1-1 вип.1 | шт | 2
158 | Грунтовка поверхонь | м2 | 52.56
159 | Грунтовка фунгицидна протигрибкова | л | 5.26
160 | Ремонт штукатурки внутрішніх стін по каменю та бетону цементною сумішшю | м2 | 52.56
161 | Штукатурка цементна | кг | 1787.04
162 | Улаштування основи під штукатурку з сітки по цегляних та бетонних поверхнях | м2 | 52.56
163 | Шпаклювання стін | м2 | 20.14
164 | Грунтовка Ceresit СТ-17 (або аналог) | л | 4.03
165 | Шпаклівка Start Knauf (або аналог) | кг | 36.252
166 | Додавати на 1 мм зміни товщини шпаклівки до норм 15- 182-1, 15-182-2 | м2 | 20.14
167 | Шпаклівка Knauf Super Finish (або аналог) | кг | 18.126
168 | Грунтування поверхонь | м2 | 20.14
169 | Грунтовка Ceresit СТ-17 (або аналог) | л | 4.028
170 | Поліпшене фарбування полівінілацетатними водоемульсійними сумішами стін по штукатурці | м2 | 20.14
171 | Фарба інтер'єрна латексна акрилова Ceresit IN 56 (або аналог) RAL згідно дизайн проекту | л | 5.035
Роздiл 4. Стелі
172 | Очищення вручну внутрішніх поверхонь стель | м2 | 17.75
173 | Промазування і розшивання швів панелей перекриття розчином знизу | м шва | 9
174 | Шпаклювання стель | м2 | 2.4
175 | Грунтовка Ceresit СТ-17 (або аналог) | л | 0.48
176 | Шпаклівка Start Knauf (або аналог) | кг | 4.32
177 | Додавати на 1 мм зміни товщини шпаклівки до норм 15- 182-1, 15-182-2 | м2 | 2.4
178 | Шпаклівка Knauf Super Finish (або аналог) | кг | 2.16
179 | Грунтування поверхонь | м2 | 7.6
180 | Грунтовка Ceresit СТ-17 (або аналог) | л | 1.52
181 | Поліпшене фарбування полівінілацетатними водоемульсійними сумішами стель по штукатурці | м2 | 7.6
182 | Фарба інтер'єрна латексна акрилова Ceresit IN 56 (або аналог) RAL згідно дизайн проекту | л | 1.9
Роздiл 5. Підлоги
183 | Розбирання плінтусів | м | 24.3
184 | Улаштування плінтусів на шурупах | м | 7.92
185 | Плінтус МДФ | м | 7.9992
186 | Комплект куточків та з*єднувачів для плінтуса | комплект | 1
187 | Розбирання цементних покриттів підлог | м2 | 17.75
188 | Розробка ґрунту всередині будівлі | м3 | 1.78
189 | Ущільнення ґрунту пневматичними трамбівками, група ґрунту 1-2 | м3 | 3.55
190 | Улаштування бетонної стяжки товщиною 20 мм площею понад 20 м2 | м2 | 17.75
191 | На кожні 5 мм зміни товщини шару стяжки з важкого бетону додавати або виключати (до товщини 100мм) | м2 | 17.75
192 | Шліфування бетонних покриттів | м2 | 17.75
193 | Знепилювання поверхонь | м2 | 17.75
194 | Грунтовка поверхонь | м2 | 17.75
195 | Грунтовка Ceresit СТ-17 (або аналог) | л | 3.55
196 | Улаштування покриттів полімерцементних одношарових | м2 | 17.75
197 | Sikafloor®-31 PurCem® (або аналог) | кг | 17.75
Роздiл 6. Сходи
198 | Очищення вручну внутрішніх поверхонь сходів | м2 | 0.99
199 | Улаштування цементної стяжки товщиною 20 мм по бетонній основі площею понад 20 м2 | м2 | 0.99
200 | На кожні 5 мм зміни товщини шару цементної стяжки додавати або виключати (до товщини 30мм) | м2 | 0.99
201 | Суміш Siltek F-20 (або аналог) | кг | 59.4
202 | Улаштування стяжок самовирівнювальних з суміші цементної для недеформівниїх основ товщиною 5 мм | м2 | 0.99
203 | Додавати або виключати на кожний 1 мм товщини стяжок самовирівнювальних з суміші цементної для недеформівниїх основ (до товщини 10мм) | м2 | 0.99
204 | Грунтовка Ceresit СТ-17 (або аналог) | л | 0.2
205 | Самовирівнювальна суміш Ceresit CN 69 (або аналог) | кг | 17.82
206 | Шліфування бетонних покриттів | м2 | 0.99
207 | Знепилювання поверхонь | м2 | 0.99
208 | Грунтовка поверхонь | м2 | 0.99
209 | Грунтовка Ceresit СТ-17 (або аналог) | л | 0.2
210 | Улаштування покриттів полімерцементних одношарових | м2 | 0.99
211 | Sikafloor®-31 PurCem® (або аналог) | кг | 0.99
Роздiл 7. Інші роботи
212 | Очищення приміщень від сміття | т | 3.83
213 | Навантаження сміття вручну | т | 6.67
214 | Перевезення ґрунту до 30 км | т | 2.84
215 | Перевезення сміття до 30 км | т | 3.83
Локальний кошторис 02-01-04 на 04, 06 Холл санвузла, вбиральня
Роздiл 1. Сантехнічні перегородки
216 | Монтаж МДФ перегородки з дверима | м2 | 3.9
217 | Сантехнічні перегородки у комплекті | м2 | 3.9
Роздiл 2. Стіни
218 | Грунтовка поверхонь | м2 | 30.03
219 | Грунтовка Ceresit СТ-17 (або аналог) | л | 6.01
220 | Ремонт штукатурки внутрішніх стін по каменю та бетону цементною сумішшю | м2 | 30.03
221 | Штукатурка цементна | кг | 1021.02
222 | Улаштування основи під штукатурку з сітки по цегляних та бетонних поверхнях | м2 | 30.03
223 | Шпаклювання стін | м2 | 30.03
224 | Грунтовка Ceresit СТ-17 (або аналог) | л | 6.01
225 | Шпаклівка Start Knauf (або аналог) | кг | 54.054
226 | Додавати на 1 мм зміни товщини шпаклівки до норм 15- 182-1, 15-182-2 | м2 | 30.03
227 | Шпаклівка Knauf Super Finish (або аналог) | кг | 27.027
228 | Грунтування поверхонь | м2 | 30.03
229 | Грунтовка Ceresit СТ-17 (або аналог) | л | 6.006
230 | Поліпшене фарбування полівінілацетатними водоемульсійними сумішами стін по штукатурці | м2 | 30.03
231 | Фарба інтер'єрна латексна акрилова Ceresit IN 56 (або аналог) RAL згідно дизайн проекту | л | 7.5075
Роздiл 3. Стелі
232 | Очищення вручну внутрішніх поверхонь стель | м2 | 6.91
233 | Грунтування поверхонь | м2 | 6.91
234 | Грунтовка Ceresit СТ-17 (або аналог) | л | 1.38
235 | Поліпшене фарбування полівінілацетатними водоемульсійними сумішами стель по штукатурці | м2 | 6.91
236 | Фарба інтер'єрна латексна акрилова Ceresit IN 56 (або аналог) RAL згідно дизайн проекту | л | 1.7275
Роздiл 4. Підлоги
237 | Влаштування смуги 100мм полімерною фарбою замість плінтуса | м | 12.4
238 | Полімерна фарба | кг | 0.2976
Роздiл 5. Інші роботи
239 | Очищення приміщень від сміття | т | 1.015
240 | Навантаження сміття вручну | т | 1.015
241 | Перевезення сміття до 30 км | т | 1.015
Локальний кошторис 02-01-05 на 05 Вбиральня
Роздiл 1. Стіни
242 | Грунтовка поверхонь | м2 | 15.51
243 | Грунтовка Ceresit СТ-17 (або аналог) | л | 3.1
244 | Ремонт штукатурки внутрішніх стін по каменю та бетону цементною сумішшю | м2 | 15.51
245 | Штукатурка цементна | кг | 527.34
246 | Улаштування основи під штукатурку з сітки по цегляних та бетонних поверхнях | м2 | 15.51
247 | Шпаклювання стін | м2 | 15.51
248 | Грунтовка Ceresit СТ-17 (або аналог) | л | 3.1
249 | Шпаклівка Start Knauf (або аналог) | кг | 27.918
250 | Додавати на 1 мм зміни товщини шпаклівки до норм 15- 182-1, 15-182-2 | м2 | 15.51
251 | Шпаклівка Knauf Super Finish (або аналог) | кг | 13.959
252 | Грунтування поверхонь | м2 | 15.51
253 | Грунтовка Ceresit СТ-17 (або аналог) | л | 3.102
254 | Поліпшене фарбування полівінілацетатними водоемульсійними сумішами стін по штукатурці | м2 | 15.51
255 | Фарба інтер'єрна латексна акрилова Ceresit IN 56 (або аналог) RAL згідно дизайн проекту | л | 3.8775
Роздiл 2. Стелі
256 | Очищення вручну внутрішніх поверхонь стель | м2 | 2.73
257 | Грунтування поверхонь | м2 | 2.73
258 | Грунтовка Ceresit СТ-17 (або аналог) | л | 0.55
259 | Поліпшене фарбування полівінілацетатними водоемульсійними сумішами стель по штукатурці | м2 | 2.73
260 | Фарба інтер'єрна латексна акрилова Ceresit IN 56 (або аналог) RAL згідно дизайн проекту | л | 0.6825
Роздiл 3. Підлоги
261 | Влаштування смуги 100мм полімерною фарбою замість плінтуса | м | 6.35
262 | Полімерна фарба | кг | 0.1524
Роздiл 4. Інші роботи
263 | Очищення приміщень від сміття | т | 0.525
264 | Навантаження сміття вручну | т | 0.525
265 | Перевезення сміття до 30 км | т | 0.525
Локальний кошторис 02-01-06 на Електромонтажні роботи
266 | Демонтаж електропроводки | м | 53.2
267 | (Демонтаж) гофри для електропроводки по стінах і колонах [при роботi на висотi понад 2 до 8 м] | м | 53.2
268 | Демонтаж вимикачів | шт | 4
269 | Демонтаж розеток | шт | 6
270 | Демонтаж світильників | шт | 6
271 | Монтаж пвх труб для електропроводки по стінах і колонах [при роботi на висотi понад 2 до 8 м] | м | 150
272 | Гофра електропроводки O 20 мм | м | 151.5
273 | Затягування першого проводу перерізом понад 2,5 мм2 до 6 мм2 в труби | м | 90
274 | Провод ПВС 3х1,5 | м | 91.8
275 | Затягування першого проводу перерізом понад 6 мм2 до 16 мм2 в труби | м | 60
276 | Провод ПВС 3х2.5 | м | 61.2
277 | Вмикання кабелю | шт | 1
278 | HDMI 2.0 патч-корд 5м | шт | 1
279 | Установлення вимикачів неутопленого типу при відкритій проводці | шт | 5
280 | Вимикач одноклавішний | шт | 5
281 | Коробка установча | шт | 5
282 | Дюбелі 6х40 | шт | 10
283 | Установлення вимикачів неутопленого типу при відкритій проводці | шт | 1
284 | Вимикач двоклавішний | шт | 1
285 | Коробка установча | шт | 1
286 | Дюбелі 6х40 | шт | 2
287 | Установлення штепсельних розеток неутопленого типу при відкритій проводці | шт | 14
288 | Розетка накладна подвійна | шт | 7
289 | Розетка накладна вологозахищена | шт | 3
290 | Розетка накладна | шт | 4
291 | Коробка установча | шт | 14
292 | Дюбелі 6х40 | шт | 28
293 | Монтаж шафи ШМР | шафа | 1
294 | Розподільний щит на 12 модулів (або аналог) | шт | 1
295 | Установлення вимикачів та перемикачів пакетних 2-х і 3- х полюсних на струм до 25 А | шт | 4
296 | Автоматичний вимикач Schneider Electric 10 A 1P (або аналог) | шт | 1
297 | Автоматичний вимикач Schneider Electric 16 A 1P (або аналог) | шт | 2
298 | Автоматичний вимикач Schneider Electric 40 A 3P (або аналог) | шт | 1
299 | Шина нульова | шт | 1
300 | Монтаж блока живлення | ящик | 3
301 | Блоки живлення (поставка Замовника) | шт | 3
302 | Установка лайт бокса | шт | 2
303 | Лайт бокс карта (поставка Замовника) | шт | 0
304 | Лайт бокс (поставка Замовника) | шт | 2
305 | Монтаж світильників квадратів | шт | 14
306 | Світильник | шт | 14
307 | Монтаж світильників точкових | шт | 1
308 | Світильник точковий | шт | 1
309 | Установлення розподільних коробок | шт | 13
310 | Коробка розподільча | шт | 13
311 | Очищення приміщень від сміття | т | 1.44
312 | Навантаження сміття вручну | т | 1.44
313 | Перевезення сміття до 30 км | т | 1.44
Локальний кошторис 02-01-07 на САНТЕХНІЧНІ РОБОТИ
Роздiл 1. Сантех обладнання
314 | Установлення унітазів з безпосередньо приєднаним бачком | к-т | 1
315 | Унітаз типу “Компакт” з поліпропіленовим сидінням та комплектом підключення | шт | 1
316 | Труба гофрована для унітазу | шт | 1
317 | Шланг д/води 1/2 | шт | 1
318 | Монтаж умивальника керамічного | к-т | 1
319 | Умивальник керамічний | комплект | 1
320 | Установлення змішувачів | шт | 1
321 | Змішувачі для умивальника | комплект | 1
322 | Сифон з гідрозатвором | комплект | 1
323 | Монтаж поручня для інвалідів | шт | 2
324 | Поручень для інвалідів відкидний настінний з тримачем | шт | 2
Роздiл 2. Сантех обладнання
325 | Установлення унітазів з безпосередньо приєднаним бачком | к-т | 1
326 | Унітаз типу “Компакт” з поліпропіленовим сидінням та комплектом підключення | шт | 1
327 | Труба гофрована для унітазу | шт | 1
328 | Шланг д/води 1/2 | шт | 1
329 | Монтаж умивальника керамічного | к-т | 2
330 | Умивальник керамічний | комплект | 2
331 | Установлення змішувачів | шт | 2
332 | Змішувачі для умивальника | комплект | 2
333 | Сифон з гідрозатвором | комплект | 2
Роздiл 3. В1, Т3 Холодне і горяче водопостачання
334 | (Демонтаж) трубопроводу водопостачання з труб сталевих водогазопровідних оцинкованих діаметром 25 мм | м | 35.3
335 | Прокладання трубопроводів водопостачання з труб поліетиленових [поліпропіленових] напірних діаметром 20 мм | м | 20
336 | Поліпропіленові труби PPR д20x2.8; PN16 "Ekoplastik" (або аналог) | м | 20.4
337 | Прокладання трубопроводів водопостачання з труб поліетиленових [поліпропіленових] напірних діаметром 25 мм | м | 32
338 | Поліпропіленові труби PPR д25x3,4; PN16 "Ekoplastik" (або аналог) | м | 32.64
339 | Фасонні та з'єднувальні частини до водопроводу (комплект) | шт | 4
340 | Ізоляція трубопроводів трубками зі спіненого каучуку, поліетилену | м | 22
341 | Трубка K-FLEX 09x022-10 PE (або аналог) | м | 10.2
342 | Трубка K-FLEX 09x028-2 PE (або аналог) | м | 12.24
343 | Клей K-Flex К 414 (або аналог) | кг | 0.35
344 | Клейка стрічка алюмінієва високотемпературна HPX AL7550L 75 мм 50 м 30 мкм | шт | 0.6
345 | Установлення клапанів, кранів діаметром до 25 мм | шт | 6
346 | Кран кульовий д15 "VALTEC"/Аналог | шт | 6
Роздiл 4. К1 Канализація
347 | (Демонтаж) трубопроводів каналізації з поліетиленових труб діаметром 50 мм | м | 19.06
348 | Прокладання трубопроводів каналізації з поліетиленових труб діаметром 50 мм | м | 22
349 | Труба каналізаційна 50 мм Ostendorf (або аналог) | м | 23.1
350 | (Демонтаж) каналізації внутрішньої ПВХ O110 | м | 12.06
351 | Монтаж каналізації внутрішньої ПВХ O110 | м | 12
352 | Труба каналізаційна 100 мм Ostendorf (або аналог) | м | 12.6
353 | HTEM Трійник DN 110/50 "OSTENDORF" (або аналог) | шт | 3
354 | HTEM Тройник DN 50/50 "OSTENDORF" (або аналог) | шт | 5
355 | HTB Відведення DN 50 "OSTENDORF" (або аналог) | шт | 10
356 | HTB Відведення DN 110 "OSTENDORF" (або аналог) | шт | 2
357 | HTМ Заглушка DN 100 "OSTENDORF" (або аналог) | шт | 1
358 | HTМ Заглушка DN 50 "OSTENDORF" (або аналог) | шт | 3
359 | Установлення насосної установки Grundfos Sololift2 (або аналог) | насос | 2
360 | Насосна установка Grundfos Sololift2 WC-3, N=0,7 кВт (або аналог) | шт | 1
361 | Насосна установка Grundfos Sololift2 D-2, N=0,3 кВт (або аналог) | шт | 1
362 | Прокладання трубопроводів водопостачання з труб поліетиленових [поліпропіленових] напірних діаметром 40 мм | м | 9
363 | Труба PPR SPK 40 х 6,7 мм PN20 (або аналог) | м | 9.18
364 | Установлення клапанів, кранів діаметром до32 мм | шт | 4
365 | Кульовий кран д32 | шт | 2
366 | Зворотній клапан каналізаційний д32 | шт | 2
Роздiл 5. Опалення
367 | (Демонтаж) трубопроводів опалення зі сталевих безшовних труб діаметром 65 мм | м | 10.8
368 | Прокладання трубопроводів опалення зі сталевих безшовних труб діаметром 65 мм | м | 11.23
369 | Труба сталева 60мм | м | 11.4546
370 | Очищення приміщень від сміття | т | 0.2
371 | Навантаження сміття вручну | т | 0.2
372 | Перевезення сміття до 30 км | т | 0.2
Локальний кошторис 02-01-08 на Вентиляція
Роздiл 1. Вентсистема П1
373 | Установлення вентиляторів канальних | шт | 1
374 | Вентилятор канальний (L=1000м3/ч, Р=400Па); N=0,21 кВт; n=2615 об/хв; ~1ф C-VENT-315 (або аналог) | шт | 1
375 | Установлення фільтрів | шт | 1
376 | Фільтр канальний для круглих каналів C-FKК-315 ССК ТМ (або аналог) | шт | 1
377 | Установлення клапанів зворотних діаметром до 355 мм | клапан | 1
378 | Повітряний зворотній клапан для круглих каналів C-KOL- К-315 ССК ТМ (або аналог) | шт | 1
379 | Швидкорознімний монтажний хомут C-МК-315 ССК ТМ (або аналог) | шт | 6
380 | Установлення шумоглушників для круглих каналів | шт | 1
381 | Шумоглушник для круглих каналів C-GKK-315-900 (або аналог) | шт | 1
382 | Установлення кронштейнів під вентиляційне устаткування | кг | 2
383 | Комплект монтажних кронштейнів C-KMV-315 ССК ТМ (комплект) (або аналог) | шт | 1
384 | Установлення електричних канальних повітронагрівачів | шт | 1
385 | Повітронагрівач канальний електричний з вбудованою системою керування, потужністтю 15кВт C-EVN-K-S1- 315-15 (або аналог) | шт | 1
386 | Установлення решіток жалюзійних нерегульованих | грати | 1
387 | Металеві решітки нерегульовані RО-50-300х200 | шт | 1
388 | Установлення решіток жалюзійних регульованих | грати | 8
389 | Решітки радіальні регульовані RRD25 200х100 | шт | 2
390 | Решітки радіальні регульовані RRD25 200х150 | шт | 5
391 | Прокладання повітроводів периметром до 600 мм з листової сталі класу Н [нормальна] товщиною 0,5 мм | м2 | 1.8
392 | Повітроводи з листової оцинкованої сталі , б=0,5мм 150х150 | мп | 3
393 | Прокладання повітроводів периметром до 1000 мм з листової сталі класу Н [нормальна] товщиною 0,7 мм | м2 | 10
394 | Повітроводи з листової оцинкованої сталі, б=0,7мм 300х200 | мп | 10
395 | Дросель-клапан прямокутного перетину ДКП - 150х150(h) | шт | 2
396 | Кліно 90° з листової оцинкованої сталі , б=0,7мм 300х200 | шт | 3
397 | Кліно 45° з листової оцинкованої сталі , б=0,7мм 300х200 | шт | 1
398 | Перехід з листової оцинкованої сталі , б=0,7мм 300х200/150х150 | шт | 1
399 | Перехід з листової оцинкованої сталі , б=0,7мм д315/200х200 | шт | 2
400 | Заглушка з листової оцинкованої сталі , б=0,5мм 150х150 | шт | 1
401 | Заглушка з листової оцинкованої сталі , б=0,7мм 300х200 | шт | 1
402 | Трійник з листової оцинкованої сталі, б=0,7мм 300х200/300х200/300х200 | шт | 1
403 | Системи багатоконтурні [каскадні або інші складні автоматичного регулювання] багатоконтурні з числом параметрів настроювання до 5 | система | 1
Роздiл 2. Вентсистема В1
404 | Установлення вентиляторів канальних | шт | 1
405 | Вентилятор канальний (L=1000м3/ч, Р=400Па); N=0,21 кВт; n=2615 об/хв; ~1ф C-VENT-315 (або аналог) | шт | 1
406 | Установлення фільтрів | шт | 1
407 | Фільтр канальний для круглих каналів C-FKК-315 ССК ТМ (або аналог) | шт | 1
408 | Установлення клапанів зворотних діаметром до 355 мм | клапан | 1
409 | Повітряний зворотній клапан для круглих каналів C-KOL- К-315 ССК ТМ (або аналог) | шт | 1
410 | Швидкорознімний монтажний хомут C-МК-315 ССК ТМ (або аналог) | шт | 6
411 | Установлення шумоглушників для круглих каналів | шт | 1
412 | Шумоглушник для круглих каналів C-GKK-315-900 (або аналог) | шт | 1
413 | Установлення кронштейнів під вентиляційне устаткування | кг | 2
414 | Комплект монтажних кронштейнів C-KMV-315 ССК ТМ (комплект) (або аналог) | шт | 1
415 | Установлення решіток жалюзійних нерегульованих | грати | 1
416 | Металеві решітки нерегульовані RО-50-300х200 | шт | 1
417 | Установлення решіток жалюзійних регульованих | грати | 8
418 | Решітки радіальні регульовані RRD25 200х100 | шт | 2
419 | Решітки радіальні регульовані RRD25 200х150 | шт | 5
420 | Прокладання повітроводів периметром до 600 мм з листової сталі класу Н [нормальна] товщиною 0,5 мм | м2 | 6
421 | Повітроводи з листової оцинкованої сталі , б=0,5мм 150х150 | мп | 10
422 | Прокладання повітроводів периметром до 1000 мм з листової сталі класу Н [нормальна] товщиною 0,7 мм | м2 | 10
423 | Повітроводи з листової оцинкованої сталі, б=0,7мм 300х200 | мп | 10
424 | Дросель-клапан прямокутного перетину ДКП - 150х150(h) | шт | 2
425 | Кліно 90° з листової оцинкованої сталі , б=0,5мм 150х150 | шт | 2
426 | Кліно 90° з листової оцинкованої сталі , б=0,7мм 300х200 | шт | 3
427 | Кліно 45° з листової оцинкованої сталі , б=0,7мм 300х200 | шт | 1
428 | Перехід з листової оцинкованої сталі , б=0,7мм 300х200/150х150 | шт | 1
429 | Перехід з листової оцинкованої сталі , б=0,7мм д315/200х200 | шт | 2
430 | Заглушка з листової оцинкованої сталі , б=0,5мм 150х150 | шт | 1
431 | Заглушка з листової оцинкованої сталі , б=0,7мм 300х200 | шт | 1
432 | Трійник з листової оцинкованої сталі, б=0,7мм 300х200/300х200/300х200 | шт | 1
433 | Системи багатоконтурні [каскадні або інші складні автоматичного регулювання] багатоконтурні з числом параметрів настроювання до 5 | система | 1
Роздiл 3. Вентсистема В2
434 | Установлення вентиляторів канальних | шт | 1
435 | Вентилятор канальний (L=100м3/ч, Р=300Па); N=0, 08кВт; n=2600 об/хв; ~1ф, C-VENT-125 (або аналог) | шт | 1
436 | Установлення фільтрів | шт | 1
437 | Фільтр канальний для круглих каналів C-FKК-125 ССК ТМ (або аналог) | шт | 1
438 | Установлення клапанів зворотних діаметром до 355 мм | клапан | 1
439 | Повітряний зворотній клапан для круглих каналів C-KOL- К-125 ССК ТМ (або аналог) | шт | 1
440 | Швидкорознімний монтажний хомут C-МК-125 ССК ТМ (або аналог) | шт | 5
441 | Установлення шумоглушників для круглих каналів | шт | 1
442 | Шумоглушник для круглих каналів C-GKK-125-900 (або аналог) | шт | 1
443 | Установлення кронштейнів під вентиляційне устаткування | кг | 2
444 | Комплект монтажних кронштейнів C-KMV-125 ССК ТМ (комплект) (або аналог) | шт | 1
445 | Установлення решіток жалюзійних нерегульованих | грати | 3
446 | Металеві решітки нерегульовані 125 | шт | 3
447 | Прокладання повітроводів діаметром до 200 мм з листової сталі класу Н [нормальна] товщиною 0,5 мм | м2 | 3.925
448 | Повітроводи з листової оцинкованої сталі , б=0,5мм д125мм | мп | 10
449 | Кліно 90° з листової оцинкованої сталі , б=0,5мм д125 | шт | 3
450 | Кліно 45° з листової оцинкованої сталі , б=0,5мм д125 | шт | 1
451 | Трійник з листової оцинкованої сталі, б=0,5мм д125/д125/д125 | шт | 1
452 | Системи багатоконтурні [каскадні або інші складні автоматичного регулювання] багатоконтурні з числом параметрів настроювання до 5 | система | 1
Примітки:
1. | Виконання робіт починається з погодження переліку документів з Замовником та Інженером технічного нагляду для оформлення повного пакету документів під акти виконаних робіт (виконавча документація).
2. | Штукатурні, малярні роботи виконувати у відповідності до технічної та нормативної документації.
3 | Фарбування внутрішніх поверхонь стін та стель виконується водоемульсійними фарбами з підвищеною стійкістю покриття до стирання та обробки миючими засобами.
4 | Обсяги з прокладання інженерних комунікацій (довжина магістралей, діаметри тощо) уточнюються на місці виконання робіт (за фактом) з оформленням відповідних виконавчих документів (схем).
5 | Транзит комунікацій які проходять наскрізь стін та перекритті необхідно виконувати відповідно до нормативних документів (гільзи, протипожежні манжети тощо).

## Appendix 3_Eng._Solonyansky Vil
Appendix 3: List of works on the repair of the educational center at the GENERAL SECONDARY EDUCATION INSTITUTION "SOLONYANSKA GYMNASIUM" OF THE SOLONYANSKA VILLAGE COUNCIL OF THE DNIPROPETROVSK REGION - 52400, Ukraine, Dniprovskyi district, Dnipropetrovsk region, Solone village, Stromenka street, house, 50
Scope of work
No. Part No. | Name of work and costs | Unit of measurement | Number | Unit price (UAH) | Total cost (UAH)
Local estimate 02-01-01 for 01 Hub 63.2
Section 1. Openings. DOORS
1 | Dismantling door frames in stone walls with plaster peeling off in the slopes | pcs | 2
2 | Removing trims | m | 18.4
3 | Removing door panels | m2 | 3.66
4 | Filling doorways with ready-made door blocks with an area of more than 3 m2 made of metal-plastic in stone walls | m2 | 3.22
5 | Door blocks made of metal-plastic | m2 | 3.22
6 | Ceresit assembly foam (or equivalent) | pcs | 1
7 | Silicone sealant (or equivalent) | pcs | 0.21
8 | Filling doorways with ready-made door blocks with an area of up to 2 m2 made of metal-plastic in stone walls | m2 | 0.93
9 | Door blocks made of metal-plastic | m2 | 0.93
10 | Ceresit assembly foam (or equivalent) | pcs | 0.46
11 | Silicone sealant (or equivalent) | pcs | 0.14
Section 2. Walls
12 | Installation of sealing of communications entries into the premises | m | 2.4
13 | Silicone sealant (or equivalent) | pcs | 1.6
14 | Stitching and repair of seams of external walls of FBS | m seam | 66.92
15 | Sealant solution for filling joints TM Poliplast (or analogue) | kg | 133.84
16 | Surface priming | m2 | 87.01
17 | Primer Ceresit ST-17 (or equivalent) | l | 17.4
18 | Repair of plaster on interior walls on stone and concrete with cement mixture | m2 | 87.01
19 | Cement plaster | kg | 2958.34
20 | Arrangement of a base for plaster from a mesh on brick and concrete surfaces | m2 | 87.01
21 | Wall puttying | m2 | 87.01
22 | Primer Ceresit ST-17 (or equivalent) | l | 17.4
23 | Start Knauf putty (or equivalent) | kg | 156.618
24 | Add 1 mm of putty thickness changes to standards 15-182-1, 15-182-2 | m2 | 87.01
25 | Knauf Super Finish putty (or equivalent) | kg | 78.309
26 | Priming surfaces | m2 | 87.01
27 | Primer Ceresit ST-17 (or equivalent) | l | 17.402
28 | Improved painting of walls with polyvinyl acetate water-based emulsion mixtures over plaster | m2 | 87.01
29 | Interior latex acrylic paint Ceresit IN 56 (or equivalent) RAL according to project design | l | 21.7525
Section 3. Ceilings
30 | Manual cleaning of interior ceiling surfaces | m2 | 63.2
31 | Coating and filling the seams of the ceiling panels with mortar from below | m seam | 34.8
32 | Puttying ceilings | m2 | 5
33 | Primer Ceresit ST-17 (or equivalent) | l | 1
34 | Start Knauf putty (or equivalent) | kg | 9
35 | Add 1 mm of putty thickness changes to standards 15-182-1, 15-182-2 | m2 | 5
36 | Knauf Super Finish putty (or equivalent) | kg | 4.5
37 | Priming surfaces | m2 | 5
38 | Primer Ceresit ST-17 (or equivalent) | l | 1
39 | Improved painting of ceilings over plaster with polyvinyl acetate water-based emulsion mixtures | m2 | 63.2
40 | Interior latex acrylic paint Ceresit IN 56 (or equivalent) RAL according to project design | l | 15.8
Section 4. Floors
41 | Dismantling skirting boards | m | 33.46
42 | Installing skirting boards on screws | m | 31.56
43 | MDF skirting board | m | 31.8756
44 | Set of corners and connectors for skirting boards | kit | 4
45 | Dismantling linoleum floor coverings | m2 | 63.2
46 | Dismantling cement floor coverings | m2 | 21.14
47 | Installation of a 20 mm thick cement screed on a concrete base with an area of over 20 m2 | m2 | 21.14
48 | For every 5 mm change in the thickness of the cement screed layer, add or remove (up to a thickness of 80 mm) | m2 | 21.14
49 | Siltek F-20 mixture (or equivalent) | kg | 3382.4
50 | Reinforcing the screed with wire mesh | m2 | 21.14
51 | Mesh Vr-1 with a cell size of 50*50 d.4 | m2 | 23.254
52 | Arrangement of self-leveling screeds from a cement mixture for non-deformable bases with a thickness of 5 mm | m2 | 63.2
53 | Add or exclude for every 1 mm of thickness of self-leveling screeds from a cement mixture for non-deformable bases (up to 10 mm thick) | m2 | 63.2
54 | Primer Ceresit ST-17 (or equivalent) | l | 12.64
55 | Ceresit CN 69 M self-leveling compound | kg | 1137.6
56 | Grinding of concrete surfaces | m2 | 63.2
57 | Dusting surfaces | m2 | 63.2
58 | Surface priming | m2 | 63.2
59 | Primer Ceresit ST-17 (or equivalent) | l | 12.64
60 | Arrangement of single-layer polymer-cement coatings | m2 | 63.2
61 | Sikafloor®-31 PurCem® (or equivalent) | kg | 63.2
Section 5. Other works
62 | Cleaning premises from garbage | t | 6.55
63 | Manual garbage loading | t | 6.55
64 | Garbage transportation up to 30 km | t | 6.55
Local estimate 02-01-02 for 02 Leisure room
Section 1. SLOPES
65 | Surface priming | m2 | 6.26
66 | Primer Ceresit ST-17 (or equivalent) | l | 1.25
67 | Repair of plaster of straight slopes inside a building on stone and concrete | m2 | 6.26
68 | Cement plaster | kg | 212.84
69 | Arrangement of a base for plaster from a mesh on brick and concrete surfaces | m2 | 6.26
70 | Puttying slopes | m2 | 6.26
71 | Primer Ceresit ST-17 (or equivalent) | l | 1.25
72 | Start Knauf putty (or equivalent) | kg | 11.268
73 | Add 1 mm of putty thickness changes to standards 15-182-1, 15-182-2 | m2 | 6.26
74 | Knauf Super Finish putty (or equivalent) | kg | 5.634
75 | Priming surfaces | m2 | 6.26
76 | Primer Ceresit ST-17 (or equivalent) | l | 1.252
77 | Improved painting of walls with polyvinyl acetate water-based emulsion mixtures over plaster | m2 | 6.26
78 | Interior latex acrylic paint Ceresit IN 56 (or equivalent) RAL according to project design | l | 1.565
Section 2. Walls
79 | Installation of sealing of communications entries into the premises | m | 2.4
80 | Silicone sealant (or equivalent) | pcs | 1.6
81 | Stitching and repair of seams of external walls of FBS | m seam | 17.8
82 | Sealant solution for filling joints TM Poliplast (or analogue) | kg | 35.6
83 | Surface priming | m2 | 30.36
84 | Primer Ceresit ST-17 (or equivalent) | l | 6.07
85 | Repair of plaster on interior walls on stone and concrete with cement mixture | m2 | 30.36
86 | Cement plaster | kg | 1032.24
87 | Arrangement of a base for plaster from a mesh on brick and concrete surfaces | m2 | 30.36
88 | Wall puttying | m2 | 30.36
89 | Primer Ceresit ST-17 (or equivalent) | l | 6.07
90 | Start Knauf putty (or equivalent) | kg | 54.648
91 | Add 1 mm of putty thickness changes to standards 15-182-1, 15-182-2 | m2 | 30.36
92 | Knauf Super Finish putty (or equivalent) | kg | 27.324
93 | Priming surfaces | m2 | 30.36
94 | Primer Ceresit ST-17 (or equivalent) | l | 6.072
95 | Improved painting of walls with polyvinyl acetate water-based emulsion mixtures over plaster | m2 | 30.36
96 | Interior latex acrylic paint Ceresit IN 56 (or equivalent) RAL according to project design | l | 7.59
Section 3. Ceilings
97 | Manual cleaning of interior ceiling surfaces | m2 | 8.93
98 | Coating and filling the seams of the ceiling panels with mortar from below | m seam | 12.03
99 | Puttying ceilings | m2 | 2
100 | Primer Ceresit ST-17 (or equivalent) | l | 0.4
101 | Start Knauf putty (or equivalent) | kg | 3.6
102 | Add 1 mm of putty thickness changes to standards 15-182-1, 15-182-2 | m2 | 2
103 | Knauf Super Finish putty (or equivalent) | kg | 1.8
104 | Priming surfaces | m2 | 8.93
105 | Primer Ceresit ST-17 (or equivalent) | l | 1.79
106 | Improved painting of ceilings over plaster with polyvinyl acetate water-based emulsion mixtures | m2 | 8.93
107 | Interior latex acrylic paint Ceresit IN 56 (or equivalent) RAL according to project design | l | 15.8
Section 4. Floors
108 | Installing skirting boards on screws | m | 12.64
109 | MDF skirting board | m | 12.7664
110 | Set of corners and connectors for skirting boards | kit | 2
111 | Dismantling cement floor coverings | m2 | 10.53
112 | Dismantling of concrete threshold | m3 | 0.168
113 | Soil development inside the building | m3 | 3.16
114 | Soil compaction with pneumatic rammers, soil group 1-2 | m3 | 2.106
115 | Installation of a 20 mm thick concrete screed with an area of over 20 m2 | m2 | 10.53
116 | For every 5 mm change in the thickness of the heavy concrete screed layer, add or remove (up to a thickness of 100 mm) | m2 | 10.53
117 | Grinding of concrete surfaces | m2 | 10.53
118 | Dusting surfaces | m2 | 10.53
119 | Surface priming | m2 | 10.53
120 | Primer Ceresit ST-17 (or equivalent) | l | 2.11
121 | Arrangement of single-layer polymer-cement coatings | m2 | 10.53
122 | Sikafloor®-31 PurCem® (or equivalent) | kg | 10.53
Section 5. Other works
123 | Cleaning premises from garbage | t | 1.94
124 | Manual garbage loading | t | 6.9944
125 | Soil transportation up to 30 km | t | 5.0544
126 | Garbage transportation up to 30 km | t | 1.94
Local estimate 02-01-03 for 03 Hall
Section 1. Openings. DOORS
127 | Dismantling door frames in stone walls with plaster peeling off in the slopes | pcs | 1
128 | Removing trims | m | 10.2
129 | Removing door panels | m2 | 1.89
130 | Filling doorways with ready-made door blocks with an area of up to 2 m2 made of metal-plastic in stone walls | m2 | 5.25
131 | Door blocks made of metal-plastic | m2 | 5.25
132 | Ceresit assembly foam (or equivalent) | pcs | 2.59
133 | Silicone sealant (or equivalent) | pcs | 0.34
Section 2. SLOPES
134 | Surface priming | m2 | 5.89
135 | Primer Ceresit ST-17 (or equivalent) | l | 1.18
136 | Repair of plaster of straight slopes inside a building on stone and concrete | m2 | 5.89
137 | Cement plaster | kg | 200.26
138 | Arrangement of a base for plaster from a mesh on brick and concrete surfaces | m2 | 5.89
139 | Puttying slopes | m2 | 5.89
140 | Primer Ceresit ST-17 (or equivalent) | l | 1.18
141 | Start Knauf putty (or equivalent) | kg | 10.602
142 | Add 1 mm of putty thickness changes to standards 15-182-1, 15-182-2 | m2 | 5.89
143 | Knauf Super Finish putty (or equivalent) | kg | 5.301
144 | Priming surfaces | m2 | 5.89
145 | Primer Ceresit ST-17 (or equivalent) | l | 1.178
146 | Improved painting of walls with polyvinyl acetate water-based emulsion mixtures over plaster | m2 | 5.89
147 | Interior latex acrylic paint Ceresit IN 56 (or equivalent) RAL according to project design | l | 1.4725
Section 3. Walls
148 | Stitching and repair of seams of external walls of FBS | m seam | 26.323
149 | Sealant solution for filling joints TM Poliplast (or analogue) | kg | 52.65
150 | Dismantling of brick partitions 120mm | m3 | 1.2324
151 | (Dismantling) jumpers | pcs | 4
152 | Masonry of individual sections of brick walls | m3 | 0.864
153 | Full-bodied ceramic brick | pcs | 346
154 | Anchoring masonry walls and other structures | t | 0.00444
155 | Anchor d10 L400 | pcs | 18
156 | Laying of jumpers weighing up to 0.3 t | pcs | 2
157 | Reinforced concrete jumpers, brand 1PB10-1, series 1.038.1-1, issue 1 | pcs | 2
158 | Surface priming | m2 | 52.56
159 | Fungicidal antifungal primer | l | 5.26
160 | Repair of plaster on interior walls on stone and concrete with cement mixture | m2 | 52.56
161 | Cement plaster | kg | 1787.04
162 | Arrangement of a base for plaster from a mesh on brick and concrete surfaces | m2 | 52.56
163 | Wall puttying | m2 | 20.14
164 | Primer Ceresit ST-17 (or equivalent) | l | 4.03
165 | Start Knauf putty (or equivalent) | kg | 36.252
166 | Add 1 mm of putty thickness changes to standards 15-182-1, 15-182-2 | m2 | 20.14
167 | Knauf Super Finish putty (or equivalent) | kg | 18.126
168 | Priming surfaces | m2 | 20.14
169 | Primer Ceresit ST-17 (or equivalent) | l | 4.028
170 | Improved painting of walls with polyvinyl acetate water-based emulsion mixtures over plaster | m2 | 20.14
171 | Interior latex acrylic paint Ceresit IN 56 (or equivalent) RAL according to project design | l | 5.035
Section 4. Ceilings
172 | Manual cleaning of interior ceiling surfaces | m2 | 17.75
173 | Coating and filling the seams of the ceiling panels with mortar from below | m seam | 9
174 | Puttying ceilings | m2 | 2.4
175 | Primer Ceresit ST-17 (or equivalent) | l | 0.48
176 | Start Knauf putty (or equivalent) | kg | 4.32
177 | Add 1 mm of putty thickness changes to standards 15-182-1, 15-182-2 | m2 | 2.4
178 | Knauf Super Finish putty (or equivalent) | kg | 2.16
179 | Priming surfaces | m2 | 7.6
180 | Primer Ceresit ST-17 (or equivalent) | l | 1.52
181 | Improved painting of ceilings over plaster with polyvinyl acetate water-based emulsion mixtures | m2 | 7.6
182 | Interior latex acrylic paint Ceresit IN 56 (or equivalent) RAL according to project design | l | 1.9
Section 5. Floors
183 | Dismantling skirting boards | m | 24.3
184 | Installing skirting boards on screws | m | 7.92
185 | MDF skirting board | m | 7.9992
186 | Set of corners and connectors for skirting boards | kit | 1
187 | Dismantling cement floor coverings | m2 | 17.75
188 | Soil development inside the building | m3 | 1.78
189 | Soil compaction with pneumatic rammers, soil group 1-2 | m3 | 3.55
190 | Installation of a 20 mm thick concrete screed with an area of over 20 m2 | m2 | 17.75
191 | For every 5 mm change in the thickness of the heavy concrete screed layer, add or remove (up to a thickness of 100 mm) | m2 | 17.75
192 | Grinding of concrete surfaces | m2 | 17.75
193 | Dusting surfaces | m2 | 17.75
194 | Surface priming | m2 | 17.75
195 | Primer Ceresit ST-17 (or equivalent) | l | 3.55
196 | Arrangement of single-layer polymer-cement coatings | m2 | 17.75
197 | Sikafloor®-31 PurCem® (or equivalent) | kg | 17.75
Section 6. Stairs
198 | Manual cleaning of interior surfaces of stairs | m2 | 0.99
199 | Installation of a 20 mm thick cement screed on a concrete base with an area of over 20 m2 | m2 | 0.99
200 | For every 5 mm change in the thickness of the cement screed layer, add or remove (up to a thickness of 30 mm) | m2 | 0.99
201 | Siltek F-20 mixture (or equivalent) | kg | 59.4
202 | Arrangement of self-leveling screeds from a cement mixture for non-deformable bases with a thickness of 5 mm | m2 | 0.99
203 | Add or exclude for every 1 mm of thickness of self-leveling screeds from a cement mixture for non-deformable bases (up to 10 mm thick) | m2 | 0.99
204 | Primer Ceresit ST-17 (or equivalent) | l | 0.2
205 | Ceresit CN 69 self-leveling compound (or equivalent) | kg | 17.82
206 | Grinding of concrete surfaces | m2 | 0.99
207 | Dusting surfaces | m2 | 0.99
208 | Surface priming | m2 | 0.99
209 | Primer Ceresit ST-17 (or equivalent) | l | 0.2
210 | Arrangement of single-layer polymer-cement coatings | m2 | 0.99
211 | Sikafloor®-31 PurCem® (or equivalent) | kg | 0.99
Section 7. Other works
212 | Cleaning premises from garbage | t | 3.83
213 | Manual garbage loading | t | 6.67
214 | Soil transportation up to 30 km | t | 2.84
215 | Garbage transportation up to 30 km | t | 3.83
Local estimate 02-01-04 for 04, 06 Bathroom hall, toilet
Section 1. Plumbing partitions
216 | Installation of MDF partition with door | m2 | 3.9
217 | Plumbing partitions included | m2 | 3.9
Section 2. Walls
218 | Surface priming | m2 | 30.03
219 | Primer Ceresit ST-17 (or equivalent) | l | 6.01
220 | Repair of plaster on interior walls on stone and concrete with cement mixture | m2 | 30.03
221 | Cement plaster | kg | 1021.02
222 | Arrangement of a base for plaster from a mesh on brick and concrete surfaces | m2 | 30.03
223 | Wall puttying | m2 | 30.03
224 | Primer Ceresit ST-17 (or equivalent) | l | 6.01
225 | Start Knauf putty (or equivalent) | kg | 54.054
226 | Add 1 mm of putty thickness changes to standards 15-182-1, 15-182-2 | m2 | 30.03
227 | Knauf Super Finish putty (or equivalent) | kg | 27.027
228 | Priming surfaces | m2 | 30.03
229 | Primer Ceresit ST-17 (or equivalent) | l | 6.006
230 | Improved painting of walls with polyvinyl acetate water-based emulsion mixtures over plaster | m2 | 30.03
231 | Interior latex acrylic paint Ceresit IN 56 (or equivalent) RAL according to project design | l | 7.5075
Section 3. Ceilings
232 | Manual cleaning of interior ceiling surfaces | m2 | 6.91
233 | Priming surfaces | m2 | 6.91
234 | Primer Ceresit ST-17 (or equivalent) | l | 1.38
235 | Improved painting of ceilings over plaster with polyvinyl acetate water-based emulsion mixtures | m2 | 6.91
236 | Interior latex acrylic paint Ceresit IN 56 (or equivalent) RAL according to project design | l | 1.7275
Section 4. Floors
237 | Installing a 100mm strip of polymer paint instead of a skirting board | m | 12.4
238 | Polymer paint | kg | 0.2976
Section 5. Other works
239 | Cleaning premises from garbage | t | 1.015
240 | Manual garbage loading | t | 1.015
241 | Garbage transportation up to 30 km | t | 1.015
Local estimate 02-01-05 for 05 Restroom
Section 1. Walls
242 | Surface priming | m2 | 15.51
243 | Primer Ceresit ST-17 (or equivalent) | l | 3.1
244 | Repair of plaster on interior walls on stone and concrete with cement mixture | m2 | 15.51
245 | Cement plaster | kg | 527.34
246 | Arrangement of a base for plaster from a mesh on brick and concrete surfaces | m2 | 15.51
247 | Wall puttying | m2 | 15.51
248 | Primer Ceresit ST-17 (or equivalent) | l | 3.1
249 | Start Knauf putty (or equivalent) | kg | 27.918
250 | Add 1 mm of putty thickness changes to standards 15-182-1, 15-182-2 | m2 | 15.51
251 | Knauf Super Finish putty (or equivalent) | kg | 13.959
252 | Priming surfaces | m2 | 15.51
253 | Primer Ceresit ST-17 (or equivalent) | l | 3.102
254 | Improved painting of walls with polyvinyl acetate water-based emulsion mixtures over plaster | m2 | 15.51
255 | Interior latex acrylic paint Ceresit IN 56 (or equivalent) RAL according to project design | l | 3.8775
Section 2. Ceilings
256 | Manual cleaning of interior ceiling surfaces | m2 | 2.73
257 | Priming surfaces | m2 | 2.73
258 | Primer Ceresit ST-17 (or equivalent) | l | 0.55
259 | Improved painting of ceilings over plaster with polyvinyl acetate water-based emulsion mixtures | m2 | 2.73
260 | Interior latex acrylic paint Ceresit IN 56 (or equivalent) RAL according to project design | l | 0.6825
Section 3. Floors
261 | Installing a 100mm strip of polymer paint instead of a skirting board | m | 6.35
262 | Polymer paint | kg | 0.1524
Section 4. Other works
263 | Cleaning premises from garbage | t | 0.525
264 | Manual garbage loading | t | 0.525
265 | Garbage transportation up to 30 km | t | 0.525
Local estimate 02-01-06 for Electrical work
266 | Dismantling of electrical wiring | m | 53.2
267 | (Dismantling) corrugations for electrical wiring on walls and columns [when working at a height of more than 2 to 8 m] | m | 53.2
268 | Dismantling of switches | pcs | 4
269 | Dismantling of sockets | pcs | 6
270 | Dismantling of lamps | pcs | 6
271 | Installation of PVC pipes for electrical wiring on walls and columns [when working at a height of more than 2 to 8 m] | m | 150
272 | Electrical wiring corrugation O 20 mm | m | 151.5
273 | Tightening the first wire with a cross section of more than 2.5 mm2 to 6 mm2 into the pipes | m | 90
274 | PVC wire 3x1.5 | m | 91.8
275 | Tightening the first wire with a cross section of more than 6 mm2 to 16 mm2 into the pipes | m | 60
276 | PVC wire 3x2.5 | m | 61.2
277 | Cable connection | pcs | 1
278 | HDMI 2.0 patch cord 5 m | pcs | 1
279 | Installation of non-recessed type switches with open wiring | pcs | 5
280 | Single-button switch | pcs | 5
281 | Installation box | pcs | 5
282 | Dowels 6x40 | pcs | 10
283 | Installation of non-recessed type switches with open wiring | pcs | 1
284 | Two-button switch | pcs | 1
285 | Installation box | pcs | 1
286 | Dowels 6x40 | pcs | 2
287 | Installation of non-recessed type sockets with open wiring | pcs | 14
288 | Double surface-mounted socket | pcs | 7
289 | Surface-mounted, moisture-proof socket | pcs | 3
290 | Overhead socket | pcs | 4
291 | Installation box | pcs | 14
292 | Dowels 6x40 | pcs | 28
293 | Installation of the SHMR cabinet | wardrobe | 1
294 | Distribution board for 12 modules (or equivalent) | pcs | 1
295 | Installation of 2- and 3-pole package switches and switches for current up to 25 A | pcs | 4
296 | Schneider Electric 10 A 1P circuit breaker (or equivalent) | pcs | 1
297 | Schneider Electric 16 A 1P circuit breaker (or equivalent) | pcs | 2
298 | Schneider Electric 40 A 3P circuit breaker (or equivalent) | pcs | 1
299 | Zero bus | pcs | 1
300 | Power supply installation | box | 3
301 | Power supplies (Customer supplied) | pcs | 3
302 | Light box installation | pcs | 2
303 | Light box card (Customer supplied) | pcs | 0
304 | Light box (Customer supplied) | pcs | 2
305 | Installation of square lamps | pcs | 14
306 | Lamp | pcs | 14
307 | Installation of spotlights | pcs | 1
308 | Spotlight | pcs | 1
309 | Installation of junction boxes | pcs | 13
310 | Distribution box | pcs | 13
311 | Cleaning premises from garbage | t | 1.44
312 | Manual garbage loading | t | 1.44
313 | Garbage transportation up to 30 km | t | 1.44
Local estimate 02-01-07 for PLUMBING WORKS
Section 1. Plumbing equipment
314 | Installing toilets with a directly connected cistern | kit | 1
315 | Compact toilet with polypropylene seat and connection kit | pcs | 1
316 | Corrugated pipe for toilet | pcs | 1
317 | Water hose 1/2 | pcs | 1
318 | Installation of a ceramic washbasin | kit | 1
319 | Ceramic washbasin | kit | 1
320 | Installing faucets | pcs | 1
321 | Washbasin mixers | kit | 1
322 | Siphon with water seal | kit | 1
323 | Installation of a handrail for the disabled | pcs | 2
324 | Folding wall-mounted handrail for the disabled with holder | pcs | 2
Section 2. Plumbing equipment
325 | Installing toilets with a directly connected cistern | kit | 1
326 | Compact toilet with polypropylene seat and connection kit | pcs | 1
327 | Corrugated pipe for toilet | pcs | 1
328 | Water hose 1/2 | pcs | 1
329 | Installation of a ceramic washbasin | kit | 2
330 | Ceramic washbasin | kit | 2
331 | Installing faucets | pcs | 2
332 | Washbasin mixers | kit | 2
333 | Siphon with water seal | kit | 2
Section 3. B1, T3 Cold and hot water supply
334 | (Dismantling) of a water supply pipeline made of galvanized steel water and gas pipes with a diameter of 25 mm | m | 35.3
335 | Laying water supply pipelines from polyethylene [polypropylene] pressure pipes with a diameter of 20 mm | m | 20
336 | Polypropylene pipes PPR d20x2.8; PN16 "Ekoplastik" (or equivalent) | m | 20.4
337 | Laying water supply pipelines from polyethylene [polypropylene] pressure pipes with a diameter of 25 mm | m | 32
338 | Polypropylene pipes PPR d25x3.4; PN16 "Ekoplastik" (or equivalent) | m | 32.64
339 | Fittings and connecting parts for water supply (set) | pcs | 4
340 | Pipeline insulation with foam rubber and polyethylene tubes | m | 22
341 | K-FLEX 09x022-10 PE tube (or equivalent) | m | 10.2
342 | K-FLEX 09x028-2 PE tube (or equivalent) | m | 12.24
343 | Glue K-Flex K 414 (or analogue) | kg | 0.35
344 | High-temperature aluminum adhesive tape HPX AL7550L 75 mm 50 m 30 microns | pcs | 0.6
345 | Installation of valves and taps with a diameter of up to 25 mm | pcs | 6
346 | Ball valve d15 "VALTEC"/Analog | pcs | 6
Section 4. K1 Sewerage
347 | (Dismantling) of sewage pipelines made of polyethylene pipes with a diameter of 50 mm | m | 19.06
348 | Laying sewer pipelines from polyethylene pipes with a diameter of 50 mm | m | 22
349 | Sewer pipe 50 mm Ostendorf (or equivalent) | m | 23.1
350 | (Dismantling) internal PVC sewerage O110 | m | 12.06
351 | Installation of internal PVC sewerage O110 | m | 12
352 | Sewer pipe 100 mm Ostendorf (or equivalent) | m | 12.6
353 | HTEM Tee DN 110/50 "OSTENDORF" (or equivalent) | pcs | 3
354 | HTEM Tee DN 50/50 "OSTENDORF" (or similar) | pcs | 5
355 | HTB Branch DN 50 "OSTENDORF" (or equivalent) | pcs | 10
356 | HTB Branch DN 110 "OSTENDORF" (or equivalent) | pcs | 2
357 | HTM Stopper DN 100 "OSTENDORF" (or similar) | pcs | 1
358 | HTM Stopper DN 50 "OSTENDORF" (or similar) | pcs | 3
359 | Installation of a Grundfos Sololift2 pump unit (or equivalent) | pump | 2
360 | Pumping unit Grundfos Sololift2 WC-3, N=0.7 kW (or equivalent) | pcs | 1
361 | Pumping unit Grundfos Sololift2 D-2, N=0.3 kW (or equivalent) | pcs | 1
362 | Laying water supply pipelines from polyethylene [polypropylene] pressure pipes with a diameter of 40 mm | m | 9
363 | PPR pipe SPK 40 x 6.7 mm PN20 (or similar) | m | 9.18
364 | Installation of valves, taps with a diameter of up to 32 mm | pcs | 4
365 | Ball valve d32 | pcs | 2
366 | Sewer check valve d32 | pcs | 2
Section 5. Heating
367 | (Dismantling) of heating pipelines made of seamless steel pipes with a diameter of 65 mm | m | 10.8
368 | Laying heating pipelines from seamless steel pipes with a diameter of 65 mm | m | 11.23
369 | Steel pipe 60mm | m | 11.4546
370 | Cleaning premises from garbage | t | 0.2
371 | Manual garbage loading | t | 0.2
372 | Garbage transportation up to 30 km | t | 0.2
Local estimate 02-01-08 for Ventilation
Section 1. Ventilation system P1
373 | Installation of duct fans | pcs | 1
374 | Duct fan (L=1000m3/h, P=400Pa); N=0.21 kW; n=2615 rpm; ~1f C-VENT-315 (or similar) | pcs | 1
375 | Setting filters | pcs | 1
376 | Duct filter for round ducts C-FKК-315 SSK TM (or analogue) | pcs | 1
377 | Installation of check valves with a diameter of up to 355 mm | valve | 1
378 | Air check valve for round ducts C-KOL- K-315 SSK TM (or analogue) | pcs | 1
379 | Quick-release mounting clamp C-MK-315 SSK TM (or equivalent) | pcs | 6
380 | Installing silencers for round ducts | pcs | 1
381 | Silencer for round ducts C-GKK-315-900 (or equivalent) | pcs | 1
382 | Installation of brackets for ventilation equipment | kg | 2
383 | C-KMV-315 SSK TM mounting bracket set (set) (or equivalent) | pcs | 1
384 | Installation of electric ducted air heaters | pcs | 1
385 | Electric duct air heater with built-in control system, power 15 kW C-EVN-K-S1-315-15 (or analogue) | pcs | 1
386 | Installation of non-adjustable louver grilles | play | 1
387 | Metal grilles, non-adjustable, RO-50-300x200 | pcs | 1
388 | Installation of adjustable louver grilles | play | 8
389 | Radial adjustable grilles RRD25 200x100 | pcs | 2
390 | Radial adjustable grilles RRD25 200x150 | pcs | 5
391 | Laying of air ducts with a perimeter of up to 600 mm made of sheet steel of class H [normal] with a thickness of 0.5 mm | m2 | 1.8
392 | Air ducts made of galvanized sheet steel, b=0.5mm 150x150 | mp | 3
393 | Laying of air ducts with a perimeter of up to 1000 mm made of sheet steel of class H [normal] with a thickness of 0.7 mm | m2 | 10
394 | Air ducts made of galvanized sheet steel, b=0.7mm 300x200 | mp | 10
395 | Rectangular butterfly valve DCP - 150x150(h) | pcs | 2
396 | 90° wedge made of galvanized sheet steel, b=0.7mm 300x200 | pcs | 3
397 | 45° wedge made of galvanized sheet steel, b=0.7mm 300x200 | pcs | 1
398 | Transition made of galvanized sheet steel, b=0.7mm 300x200/150x150 | pcs | 1
399 | Transition made of galvanized sheet steel, b=0.7mm d315/200x200 | pcs | 2
400 | Galvanized sheet steel plug, b=0.5mm 150x150 | pcs | 1
401 | Galvanized steel sheet cap, b=0.7mm 300x200 | pcs | 1
402 | Tee made of galvanized sheet steel, b=0.7mm 300x200/300x200/300x200 | pcs | 1
403 | Multi-circuit systems [cascade or other complex automatic control] multi-circuit with the number of adjustment parameters up to 5 | system | 1
Section 2. Ventilation system B1
404 | Installation of duct fans | pcs | 1
405 | Duct fan (L=1000m3/h, P=400Pa); N=0.21 kW; n=2615 rpm; ~1f C-VENT-315 (or similar) | pcs | 1
406 | Setting filters | pcs | 1
407 | Duct filter for round ducts C-FKК-315 SSK TM (or analogue) | pcs | 1
408 | Installation of check valves with a diameter of up to 355 mm | valve | 1
409 | Air check valve for round ducts C-KOL- K-315 SSK TM (or analogue) | pcs | 1
410 | Quick-release mounting clamp C-MK-315 SSK TM (or equivalent) | pcs | 6
411 | Installing silencers for round ducts | pcs | 1
412 | Silencer for round ducts C-GKK-315-900 (or equivalent) | pcs | 1
413 | Installation of brackets for ventilation equipment | kg | 2
414 | C-KMV-315 SSK TM mounting bracket set (set) (or equivalent) | pcs | 1
415 | Installation of non-adjustable louver grilles | play | 1
416 | Metal grilles, non-adjustable, RO-50-300x200 | pcs | 1
417 | Installation of adjustable louver grilles | play | 8
418 | Radial adjustable grilles RRD25 200x100 | pcs | 2
419 | Radial adjustable grilles RRD25 200x150 | pcs | 5
420 | Laying of air ducts with a perimeter of up to 600 mm made of sheet steel of class H [normal] with a thickness of 0.5 mm | m2 | 6
421 | Air ducts made of galvanized sheet steel, b=0.5mm 150x150 | mp | 10
422 | Laying of air ducts with a perimeter of up to 1000 mm made of sheet steel of class H [normal] with a thickness of 0.7 mm | m2 | 10
423 | Air ducts made of galvanized sheet steel, b=0.7mm 300x200 | mp | 10
424 | Rectangular butterfly valve DCP - 150x150(h) | pcs | 2
425 | 90° wedge made of galvanized sheet steel, b=0.5mm 150x150 | pcs | 2
426 | 90° wedge made of galvanized sheet steel, b=0.7mm 300x200 | pcs | 3
427 | 45° wedge made of galvanized sheet steel, b=0.7mm 300x200 | pcs | 1
428 | Transition made of galvanized sheet steel, b=0.7mm 300x200/150x150 | pcs | 1
429 | Transition made of galvanized sheet steel, b=0.7mm d315/200x200 | pcs | 2
430 | Galvanized sheet steel plug, b=0.5mm 150x150 | pcs | 1
431 | Galvanized steel sheet cap, b=0.7mm 300x200 | pcs | 1
432 | Tee made of galvanized sheet steel, b=0.7mm 300x200/300x200/300x200 | pcs | 1
433 | Multi-circuit systems [cascade or other complex automatic control] multi-circuit with the number of adjustment parameters up to 5 | system | 1
Section 3. Ventilation system B2
434 | Installation of duct fans | pcs | 1
435 | Duct fan (L=100m3/h, P=300Pa); N=0.08kW; n=2600 rpm; ~1ph, C-VENT-125 (or similar) | pcs | 1
436 | Setting filters | pcs | 1
437 | Duct filter for round ducts C-FKК-125 SSK TM (or analogue) | pcs | 1
438 | Installation of check valves with a diameter of up to 355 mm | valve | 1
439 | Air check valve for round ducts C-KOL- K-125 SSK TM (or equivalent) | pcs | 1
440 | Quick-release mounting clamp C-MK-125 SSK TM (or equivalent) | pcs | 5
441 | Installing silencers for round ducts | pcs | 1
442 | Silencer for round ducts C-GKK-125-900 (or equivalent) | pcs | 1
443 | Installation of brackets for ventilation equipment | kg | 2
444 | C-KMV-125 SSK TM mounting bracket set (set) (or equivalent) | pcs | 1
445 | Installation of non-adjustable louver grilles | play | 3
446 | Metal grilles, non-adjustable 125 | pcs | 3
447 | Laying of air ducts with a diameter of up to 200 mm made of sheet steel of class H [normal] with a thickness of 0.5 mm | m2 | 3.925
448 | Air ducts made of galvanized sheet steel, b=0.5mm d125mm | mp | 10
449 | 90° wedge made of galvanized sheet steel, b=0.5mm d125 | pcs | 3
450 | 45° wedge made of galvanized sheet steel, b=0.5mm d125 | pcs | 1
451 | Tee made of galvanized sheet steel, b=0.5mm d125/d125/d125 | pcs | 1
452 | Multi-circuit systems [cascade or other complex automatic control] multi-circuit with the number of adjustment parameters up to 5 | system | 1
Notes:
1. | The execution of the work begins with the approval of the list of documents with the Customer and the Technical Supervision Engineer to prepare a complete package of documents for the acts of the performed work (executive documentation).
2. | Plastering and painting work must be carried out in accordance with technical and regulatory documentation.
3 | Painting of interior surfaces of walls and ceilings is performed with water-based paints with increased resistance of the coating to abrasion and treatment with detergents.
4 | The volumes of laying engineering communications (length of mains, diameters, etc.) are specified at the site of work (on site) with the preparation of the relevant executive documents (schemes).
5 | Transit of communications passing through walls and ceilings must be carried out in accordance with regulatory documents (sleeves, fire protection sleeves, etc.).

## Додаток 3_Укр._Запоріжжя_Петроп
Додаток 3: Перелік робіт по ремонту освітнього центру в Петропільському ліцеї Широківської сільської ради Запорізького району Запорізької області за адресою: Україна, 70405, Запорізька область, Запорізький район, с.Петропіль, вул. Молодіжна, 1
Об'єми робіт
№ Ч.ч. | Найменування робіт і витрат | Одиниця виміру | Кількість | Варт.од. (UAH) | Заг.варт. (UAH)
Локальний кошторис 02-01-01_АР на Санвузол
Роздiл 1. Прорізи. ДВЕРІ
1 | Демонтаж дверних коробок в кам'яних стінах з відбиванням штукатурки в укосах | шт | 2
2 | Знімання наличників | м | 20
3 | Знімання дверних полотен | м2 | 3.36
4 | Заповнення дверних прорізів готовими дверними блоками площею до 2 м2 з металопластику у кам'яних стінах | м2 | 1.68
5 | Дверні блоки з металопластику | м2 | 1.68
6 | Піна монтажна Ceresit (або аналог) | шт | 1
7 | Герметик силіконовий (або аналог) | шт | 0.11
8 | Заповнення дверних прорізів готовими дверними блоками площею понад 2 до 3 м2 з металопластику у кам'яних стінах | м2 | 2.1
9 | Дверні блоки з металопластику | м2 | 2.1
10 | Піна монтажна Ceresit (або аналог) | шт | 1
11 | Герметик силіконовий (або аналог) | шт | 0.14
Роздiл 2. ВІДКОСИ
12 | Розбирання облицювання з керамічних плиток | м2 | 1.23
13 | Грунтовка поверхонь | м2 | 1.84
14 | Грунтовка Ceresit СТ-17 (або аналог) | л | 0.37
15 | Ремонт штукатурки прямолінійних укосів всередині будівлі по каменю та бетону | м2 | 1.84
16 | Штукатурка цементна | кг | 62.56
17 | Улаштування основи під штукатурку з сітки по цегляних та бетонних поверхнях | м2 | 1.84
18 | Облицювання поверхонь відкосів керамічними плитками на розчині із сухої клеючої суміші | м2 | 2.58
19 | Плитка керамічна (від демонтажу) | м2 | 2.63
20 | Грунтовка Ceresit СТ-17 (або аналог) | л | 0.52
21 | Клей для плитки Ceresit CM 11 (або аналог) | кг | 13.42
22 | Хрестики для плитки | шт | 19
23 | Фуга Ceresit CE 33 (або аналог) | кг | 1.17
24 | Шпаклювання відкосів | м2 | 0.6
25 | Грунтовка Ceresit СТ-17 (або аналог) | л | 0.12
26 | Шпаклівка Start Knauf (або аналог) | кг | 1.08
27 | Додавати на 1 мм зміни товщини шпаклівки до норм 15- 182-1, 15-182-2 | м2 | 0.6
28 | Шпаклівка Knauf Super Finish (або аналог) | кг | 0.54
29 | Грунтування поверхонь | м2 | 0.6
30 | Грунтовка Ceresit СТ-17 (або аналог) | л | 0.12
31 | Поліпшене фарбування полівінілацетатними водоемульсійними сумішами стін по штукатурці | м2 | 0.6
32 | Фарба інтер'єрна латексна акрилова Ceresit IN 56 (або аналог) RAL згідно дизайн проекту | л | 0.15
Роздiл 3. Стіни
33 | Розширення дверного прорізу під інклюзію до 1,1 м, перегородка 250 мм | м3 | 0.105
34 | Улаштування перемичок із металевих балок | т | 0.0057
35 | Кутник сталевий 75/75/5 | т | 0.0057
36 | Розбирання облицювання стін з керамічних плиток | м2 | 1.35
37 | Грунтовка поверхонь | м2 | 2
38 | Грунтовка Ceresit СТ-17 (або аналог) | л | 0.4
39 | Ремонт штукатурки внутрішніх стін по каменю та бетону цементною сумішшю | м2 | 2
40 | Штукатурка цементна | кг | 68
41 | Улаштування основи під штукатурку з сітки по цегляних та бетонних поверхнях | м2 | 2
42 | Шпаклювання стін | м2 | 4
43 | Грунтовка Ceresit СТ-17 (або аналог) | л | 0.8
44 | Шпаклівка Start Knauf (або аналог) | кг | 7.2
45 | Додавати на 1 мм зміни товщини шпаклівки до норм 15- 182-1, 15-182-2 | м2 | 4
46 | Шпаклівка Knauf Super Finish (або аналог) | кг | 3.6
47 | Грунтування поверхонь | м2 | 12
48 | Грунтовка Ceresit СТ-17 (або аналог) | л | 2.4
49 | Поліпшене фарбування полівінілацетатними водоемульсійними сумішами стін по штукатурці | м2 | 12
50 | Фарба інтер'єрна латексна акрилова Ceresit IN 56 (або аналог) RAL згідно дизайн проекту | л | 3
Роздiл 4. Інші роботи
51 | Очищення приміщень від сміття | т | 0.603
52 | Навантаження сміття вручну | т | 0.603
53 | Перевезення сміття до 30 км | т | 0.603
54 | Монтаж поручня для інвалідів | шт | 1
55 | Поручень для інвалідів відкидний настінний з тримачем | шт | 1
56 | Монтаж поручня інклюзивного | шт | 2
57 | Інклюзивний поручень кутовий (лівий та правий) 700х300, нержавіюча сталь, O32мм | шт | 2
Локальний кошторис 02-01-02 на Електромонтажні роботи
58 | Монтаж пвх труб для електропроводки по стінах і колонах [при роботi на висотi понад 2 до 8 м] | м | 60
59 | Гофра електропроводки O 20 мм | м | 60.6
60 | Прокладання коробів пластикових | м | 36
61 | Кабель-канал 25х16 мм (або аналог) | м | 36.36
62 | Затягування першого проводу перерізом понад 2,5 мм2 до 6 мм2 в труби | м | 15
63 | Провод ПВС 3х1,5 | м | 15.3
64 | Затягування першого проводу перерізом понад 6 мм2 до 16 мм2 в труби | м | 40
65 | Провод ПВС 3х2.5 | м | 40.8
66 | Прокладання ізольованих проводів перерізом до 6 мм2 у лотках | м | 6
67 | Провод ПВС 3х1,5 | м | 6.12
68 | Прокладання ізольованих проводів перерізом до 35 мм2 у лотках | м | 30
69 | Провод ПВС 3х2.5 | м | 30.6
70 | Вмикання кабелю | шт | 1
71 | HDMI 2.0 патч-корд 9м | шт | 1
72 | Установлення вимикачів утопленого типу при схованій проводці, 1-клавішних | шт | 2
73 | Вимикач одноклавішний | шт | 2
74 | Коробка установча | шт | 2
75 | Дюбелі 6х40 | шт | 4
76 | Установлення штепсельних розеток неутопленого типу при відкритій проводці | шт | 25
77 | Розетка накладна одинарна | шт | 3
78 | Розетка накладна подвійна | шт | 22
79 | Коробка установча | шт | 25
80 | Дюбелі 6х40 | шт | 50
81 | Установлення вимикачів та перемикачів пакетних 2-х і 3- х полюсних на струм до 25 А | шт | 1
82 | Автоматичний вимикач Schneider Electric 16 A 1P (або аналог) | шт | 1
83 | Монтаж блока живлення | ящик | 3
84 | Блоки живлення (поставка Замовника) | шт | 3
85 | Установка лайт бокса | шт | 2
86 | Лайт бокс (поставка Замовника) | шт | 2
Роздiл 1. Інші роботи
87 | Очищення приміщень від сміття | т | 0.02
88 | Навантаження сміття вручну | т | 0.02
89 | Перевезення сміття до 30 км | т | 0.02
Примітки:
1. | Виконання робіт починається з погодження переліку документів з Замовником та Інженером технічного нагляду для оформлення повного пакету документів під акти виконаних робіт (виконавча документація).
2. | Штукатурні, малярні роботи виконувати у відповідності до технічної та нормативної документації.
3 | Фарбування внутрішніх поверхонь стін та стель виконується водоемульсійними фарбами з підвищеною стійкістю покриття до стирання та обробки миючими засобами.
4 | Обсяги з прокладання інженерних комунікацій (довжина магістралей, діаметри тощо) уточнюються на місці виконання робіт (за фактом) з оформленням відповідних виконавчих документів (схем).
5 | Транзит комунікацій які проходять наскрізь стін та перекритті необхідно виконувати відповідно до нормативних документів (гільзи, протипожежні манжети тощо).

## Appendix 3_Eng._Zaporizhia_Petr
Appendix 3: List of works on the repair of the educational center in the Petropil Lyceum of the Shyrokiv Village Council of the Zaporizhia District of the Zaporizhia Region at the address: Ukraine, 70405, Zaporizhia Region, Zaporizhia District, Petropil Village, Molodizhna St., 1
Scope of work
No. Part No. | Name of work and costs | Unit of measurement | Number | Unit price (UAH) | Total cost (UAH)
Local estimate 02-01-01_AR for Sanvuzol
Section 1. Openings. DOORS
1 | Dismantling door frames in stone walls with plaster peeling off in the slopes | pcs | 2
2 | Removing trims | m | 20
3 | Removing door panels | m2 | 3.36
4 | Filling doorways with ready-made door blocks with an area of up to 2 m2 made of metal-plastic in stone walls | m2 | 1.68
5 | Door blocks made of metal-plastic | m2 | 1.68
6 | Ceresit assembly foam (or equivalent) | pcs | 1
7 | Silicone sealant (or equivalent) | pcs | 0.11
8 | Filling doorways with ready-made door blocks with an area of over 2 to 3 m2 made of metal-plastic in stone walls | m2 | 2.1
9 | Door blocks made of metal-plastic | m2 | 2.1
10 | Ceresit assembly foam (or equivalent) | pcs | 1
11 | Silicone sealant (or equivalent) | pcs | 0.14
Section 2. SLOPES
12 | Dismantling ceramic tile cladding | m2 | 1.23
13 | Surface priming | m2 | 1.84
14 | Primer Ceresit ST-17 (or equivalent) | l | 0.37
15 | Repair of plaster of straight slopes inside a building on stone and concrete | m2 | 1.84
16 | Cement plaster | kg | 62.56
17 | Arrangement of a base for plaster from a mesh on brick and concrete surfaces | m2 | 1.84
18 | Facing the surfaces of slopes with ceramic tiles on a dry adhesive mixture mortar | m2 | 2.58
19 | Ceramic tiles (from dismantling) | m2 | 2.63
20 | Primer Ceresit ST-17 (or equivalent) | l | 0.52
21 | Tile adhesive Ceresit CM 11 (or equivalent) | kg | 13.42
22 | Tile crosses | pcs | 19
23 | Ceresit CE 33 grout (or equivalent) | kg | 1.17
24 | Puttying slopes | m2 | 0.6
25 | Primer Ceresit ST-17 (or equivalent) | l | 0.12
26 | Start Knauf putty (or equivalent) | kg | 1.08
27 | Add 1 mm of putty thickness changes to standards 15-182-1, 15-182-2 | m2 | 0.6
28 | Knauf Super Finish putty (or equivalent) | kg | 0.54
29 | Priming surfaces | m2 | 0.6
30 | Primer Ceresit ST-17 (or equivalent) | l | 0.12
31 | Improved painting of walls with polyvinyl acetate water-based emulsion mixtures over plaster | m2 | 0.6
32 | Interior latex acrylic paint Ceresit IN 56 (or equivalent) RAL according to project design | l | 0.15
Section 3. Walls
33 | Expansion of the doorway for inclusion up to 1.1 m, partition 250 mm | m3 | 0.105
34 | Arrangement of jumpers from metal beams | t | 0.0057
35 | Steel angle 75/75/5 | t | 0.0057
36 | Dismantling ceramic tile wall cladding | m2 | 1.35
37 | Surface priming | m2 | 2
38 | Primer Ceresit ST-17 (or equivalent) | l | 0.4
39 | Repair of plaster on interior walls on stone and concrete with cement mixture | m2 | 2
40 | Cement plaster | kg | 68
41 | Arrangement of a base for plaster from a mesh on brick and concrete surfaces | m2 | 2
42 | Wall puttying | m2 | 4
43 | Primer Ceresit ST-17 (or equivalent) | l | 0.8
44 | Start Knauf putty (or equivalent) | kg | 7.2
45 | Add 1 mm of putty thickness changes to standards 15-182-1, 15-182-2 | m2 | 4
46 | Knauf Super Finish putty (or equivalent) | kg | 3.6
47 | Priming surfaces | m2 | 12
48 | Primer Ceresit ST-17 (or equivalent) | l | 2.4
49 | Improved painting of walls with polyvinyl acetate water-based emulsion mixtures over plaster | m2 | 12
50 | Interior latex acrylic paint Ceresit IN 56 (or equivalent) RAL according to project design | l | 3
Section 4. Other works
51 | Cleaning premises from garbage | t | 0.603
52 | Manual garbage loading | t | 0.603
53 | Garbage transportation up to 30 km | t | 0.603
54 | Installation of a handrail for the disabled | pcs | 1
55 | Folding wall-mounted handrail for the disabled with holder | pcs | 1
56 | Installation of inclusive handrail | pcs | 2
57 | Inclusive corner handrail (left and right) 700x300, stainless steel, O32mm | pcs | 2
Local estimate 02-01-02 for Electrical work
58 | Installation of PVC pipes for electrical wiring on walls and columns [when working at a height of more than 2 to 8 m] | m | 60
59 | Electrical wiring corrugation O 20 mm | m | 60.6
60 | Laying plastic boxes | m | 36
61 | Cable duct 25x16 mm (or equivalent) | m | 36.36
62 | Tightening the first wire with a cross section of more than 2.5 mm2 to 6 mm2 into the pipes | m | 15
63 | PVC wire 3x1.5 | m | 15.3
64 | Tightening the first wire with a cross section of more than 6 mm2 to 16 mm2 into the pipes | m | 40
65 | PVC wire 3x2.5 | m | 40.8
66 | Laying insulated wires with a cross section of up to 6 mm2 in trays | m | 6
67 | PVC wire 3x1.5 | m | 6.12
68 | Laying insulated wires with a cross section of up to 35 mm2 in trays | m | 30
69 | PVC wire 3x2.5 | m | 30.6
70 | Cable connection | pcs | 1
71 | HDMI 2.0 patch cord 9 m | pcs | 1
72 | Installation of recessed switches with concealed wiring, 1-button | pcs | 2
73 | Single-button switch | pcs | 2
74 | Installation box | pcs | 2
75 | Dowels 6x40 | pcs | 4
76 | Installation of non-recessed type sockets with open wiring | pcs | 25
77 | Single surface-mounted socket | pcs | 3
78 | Double surface-mounted socket | pcs | 22
79 | Installation box | pcs | 25
80 | Dowels 6x40 | pcs | 50
81 | Installation of 2- and 3-pole package switches and switches for current up to 25 A | pcs | 1
82 | Schneider Electric 16 A 1P circuit breaker (or equivalent) | pcs | 1
83 | Power supply installation | box | 3
84 | Power supplies (Customer supplied) | pcs | 3
85 | Light box installation | pcs | 2
86 | Light box (Customer supplied) | pcs | 2
Section 1. Other works
87 | Cleaning premises from garbage | t | 0.02
88 | Manual garbage loading | t | 0.02
89 | Garbage transportation up to 30 km | t | 0.02
Notes:
1. | The execution of the work begins with the approval of the list of documents with the Customer and the Technical Supervision Engineer to prepare a complete package of documents for the acts of the performed work (executive documentation).
2. | Plastering and painting work must be carried out in accordance with technical and regulatory documentation.
3 | Painting of interior surfaces of walls and ceilings is performed with water-based paints with increased resistance of the coating to abrasion and treatment with detergents.
4 | The volumes of laying engineering communications (length of mains, diameters, etc.) are specified at the site of work (on site) with the preparation of the relevant executive documents (schemes).
5 | Transit of communications passing through walls and ceilings must be carried out in accordance with regulatory documents (sleeves, fire protection sleeves, etc.).